## Instructions
Low-Emitting Materials Calculator LEED v4 EQ Credit Low-Emitting Materials
Step 1.
Enable macros.
Note: This calculator is for use with Excel for Mac 2011 and Excel 2007 or later.
Step 2.
|  |  | Total furniture cost (required if pursuing points under the Furniture category) | 0
Step 3.
For projects pursuing Option 1
1. Complete the Products tab by listing each product in a separate row and then selecting the applicable low-emitting criteria.
2. Complete the columns for the requirements listed in the "Emissions Criteria" column.
For projects pursuing Option 2
|  |  | 1. Select the unit of measurement | IP units
Note: This selection must match the unit of measurement chosen during project registration.
2. Complete the Products tab by listing each product in a separate row. Include all products used on the project including those that contribute to the credit and those that do not.
3. Enter an assembly name, assembly type, and the surface area of the layer for each product. Each product (i.e. layer) of an assembly should have the same assembly name, assembly type, and layer surface area (e.g. Wall Type 1 may have gypsum board, primer, and blue paint). List each product in the assembly in a unique row. If the same products are used in other assemblies, create unique rows for that assembly (e.g. Wall Type 2 may have gypsum board layer 1, gypsum board layer 2, primer, and red paint).
4. Select the low-emitting criteria that applies to the assembly, per the credit requirements, to inform which columns to complete.
Step 4.
Upload the completed spreadsheet to LEED Online. Complete any related summary fields in the LEED credit form with the results of the calculator.
Assumptions
Regulation |  |  | Product Type | Allowable VOC Content (g/l)
SCAQMD Rule 1113 |  | SCAQMD Rule 1113 | Bond breakers | 350
|  | SCAQMD Rule 1113 | Clear wood finishes - Varnish | 275
|  | SCAQMD Rule 1113 | Clear wood finishes - Sanding sealers | 275
|  | SCAQMD Rule 1113 | Clear wood finishes - Lacquer | 275
|  | SCAQMD Rule 1113 | Colorant - Architectural coatings, excluding IM coatings | 50
|  | SCAQMD Rule 1113 | Colorant - Solvent-based IM | 600
|  | SCAQMD Rule 1113 | Colorant - Waterborne IM | 50
|  | SCAQMD Rule 1113 | Concrete - Curing compounds | 100
|  | SCAQMD Rule 1113 | Concrete - Curing compounds for roadways and bridges | 350
|  | SCAQMD Rule 1113 | Concrete surface retarder | 50
|  | SCAQMD Rule 1113 | Driveway sealer | 50
|  | SCAQMD Rule 1113 | Dry-fog coatings | 50
|  | SCAQMD Rule 1113 | Faux finishing coatings - Clear topcoat | 100
|  | SCAQMD Rule 1113 | Faux finishing coatings - Decorative coatings | 350
|  | SCAQMD Rule 1113 | Faux finishing coatings - Glazes | 350
|  | SCAQMD Rule 1113 | Faux finishing coatings - Japan | 350
|  | SCAQMD Rule 1113 | Faux finishing coatings - Trowel applied coatings | 50
|  | SCAQMD Rule 1113 | Fire-proofing coatings | 150
|  | SCAQMD Rule 1113 | Flats | 50
|  | SCAQMD Rule 1113 | Floor coatings | 50
|  | SCAQMD Rule 1113 | Form release compound | 100
|  | SCAQMD Rule 1113 | Graphic arts (sign) coatings | 150
|  | SCAQMD Rule 1113 | Industrial maintenance coatings | 100
|  | SCAQMD Rule 1113 | Industrial maintenance coatings - High temperature IM coatings | 420
|  | SCAQMD Rule 1113 | Industrial maintenance coatings - Non-sacrificial anti-graffiti coatings | 100
|  | SCAQMD Rule 1113 | Industrial maintenance coatings - Zinc-rich IM primers | 100
|  | SCAQMD Rule 1113 | Magnesite cement coatings | 450
|  | SCAQMD Rule 1113 | Mastic coatings | 100
|  | SCAQMD Rule 1113 | Metallic pigmented coatings | 150
|  | SCAQMD Rule 1113 | Multi-Color coatings | 250
|  | SCAQMD Rule 1113 | Nonflat coatings | 50
|  | SCAQMD Rule 1113 | Pre-treatment wash primers | 420
|  | SCAQMD Rule 1113 | Primers, sealers, and undercoaters | 100
|  | SCAQMD Rule 1113 | Reactive penetrating sealers | 350
|  | SCAQMD Rule 1113 | Recycled coatings | 250
|  | SCAQMD Rule 1113 | Roof coatings | 50
|  | SCAQMD Rule 1113 | Roof coatings, aluminum | 100
|  | SCAQMD Rule 1113 | Roof primers, bituminous | 350
|  | SCAQMD Rule 1113 | Rust preventative coatings | 100
|  | SCAQMD Rule 1113 | Stone consolidant | 450
|  | SCAQMD Rule 1113 | Sacrificial anti-graffiti coatings | 50
|  | SCAQMD Rule 1113 | Shellac - Clear | 730
|  | SCAQMD Rule 1113 | Shellac - Pigmented | 550
|  | SCAQMD Rule 1113 | Specialty primers | 100
|  | SCAQMD Rule 1113 | Stains | 100
|  | SCAQMD Rule 1113 | Stains, interior | 250
|  | SCAQMD Rule 1113 | Swimming pool coatings - Repair | 340
|  | SCAQMD Rule 1113 | Swimming pool coatings - Other | 340
|  | SCAQMD Rule 1113 | Traffic coatings | 100
|  | SCAQMD Rule 1113 | Waterproofing sealers | 100
|  | SCAQMD Rule 1113 | Waterproofing concrete/masonry sealers | 100
|  | SCAQMD Rule 1113 | Wood preservatives | 350
|  | SCAQMD Rule 1113 | Low solids coatings | 120
SCAQMD Rule 1168 | Architectural Applications
|  | SCAQMD Rule 1168 | Indoor carpet adhesives | 50
|  | SCAQMD Rule 1168 | Carpet pad adhesives | 50
|  | SCAQMD Rule 1168 | Outdoor carpet adhesives | 150
|  | SCAQMD Rule 1168 | Wood flooring adhesive | 100
|  | SCAQMD Rule 1168 | Rubber floor adhesives | 60
|  | SCAQMD Rule 1168 | Subfloor adhesives | 50
|  | SCAQMD Rule 1168 | Ceramic tile adhesives | 65
|  | SCAQMD Rule 1168 | VCT and asphalt tile adhesives | 50
|  | SCAQMD Rule 1168 | Dry wall and panel adhesives | 50
|  | SCAQMD Rule 1168 | Cove base adhesives | 50
|  | SCAQMD Rule 1168 | Multipurpose construction adhesives | 70
|  | SCAQMD Rule 1168 | Structural glazing adhesives | 100
|  | SCAQMD Rule 1168 | Single ply roof membrane adhesives | 250
Specialty Applications
|  | SCAQMD Rule 1168 | PVC welding | 510
|  | SCAQMD Rule 1168 | CPVC welding | 490
|  | SCAQMD Rule 1168 | ABS welding | 325
|  | SCAQMD Rule 1168 | Plastic cement welding | 250
|  | SCAQMD Rule 1168 | Adhesive primer for plastic | 550
|  | SCAQMD Rule 1168 | Computer diskette manufacturing | 350
|  | SCAQMD Rule 1168 | Contact adhesive | 80
|  | SCAQMD Rule 1168 | Special purpose contact adhesive | 250
|  | SCAQMD Rule 1168 | Tire retread | 100
|  | SCAQMD Rule 1168 | Adhesive primer for traffic marking tape | 150
|  | SCAQMD Rule 1168 | Structural wood member adhesive | 140
|  | SCAQMD Rule 1168 | Sheet applied rubber lining operations speciality | 850
|  | SCAQMD Rule 1168 | Top and trim adhesive | 250
Substrate Specific Applications
|  | SCAQMD Rule 1168 | Metal to metal substrate-specific adhesives | 30
|  | SCAQMD Rule 1168 | Plastic foam substrate-specific adhesives | 50
|  | SCAQMD Rule 1168 | Porous material (except wood) substrate-specific adhesives | 50
|  | SCAQMD Rule 1168 | Wood substrate-specific adhesives | 30
|  | SCAQMD Rule 1168 | Fiberglass substrate-specific adhesives | 80
Sealants
|  | SCAQMD Rule 1168 | Architectural sealant | 250
|  | SCAQMD Rule 1168 | Marine deck sealant | 760
|  | SCAQMD Rule 1168 | Nonmembrane roof sealant | 300
|  | SCAQMD Rule 1168 | Roadway sealant | 250
|  | SCAQMD Rule 1168 | Single-ply roof membrane sealant | 450
|  | SCAQMD Rule 1168 | Other sealant | 420
Sealant Primers
|  | SCAQMD Rule 1168 | Architectural non-porous sealant primer | 250
|  | SCAQMD Rule 1168 | Architectural porous sealant primer | 775
|  | SCAQMD Rule 1168 | Modified bituminous sealant primer | 500
|  | SCAQMD Rule 1168 | Marine deck sealant primer | 760
|  | SCAQMD Rule 1168 | Other sealant primer | 750
Other
|  | SCAQMD Rule 1168 | Other adhesives, adhesive bonding primers, adhesive primers, or any other primers | 250
European Decopaint Directive (2004/42/EC) |  | European Decopaint Directive (2004/42/EC) | Interior matt walls and ceilings (Gloss <25 at 60°) - WB | 30
|  | European Decopaint Directive (2004/42/EC) | Interior matt walls and ceilings (Gloss <25 at 60°) - SB | 30
|  | European Decopaint Directive (2004/42/EC) | Interior glossy walls and ceilings (Gloss >25 at 60°) - WB | 100
|  | European Decopaint Directive (2004/42/EC) | Interior glossy walls and ceilings (Gloss >25 at 60°) - SB | 100
|  | European Decopaint Directive (2004/42/EC) | Exterior walls of mineral substrate - WB | 40
|  | European Decopaint Directive (2004/42/EC) | Exterior walls of mineral substrate - SB | 430
|  | European Decopaint Directive (2004/42/EC) | Interior/exterior trim and cladding paints for wood and metal - WB | 130
|  | European Decopaint Directive (2004/42/EC) | Interior/exterior trim and cladding paints for wood and metal - SB | 300
|  | European Decopaint Directive (2004/42/EC) | Interior/exterior trim varnishes and woodstains, including opaque woodstains - WB | 130
|  | European Decopaint Directive (2004/42/EC) | Interior/exterior trim varnishes and woodstains, including opaque woodstains - SB | 400
|  | European Decopaint Directive (2004/42/EC) | Interior and exterior minimal build woodstains - WB | 130
|  | European Decopaint Directive (2004/42/EC) | Interior and exterior minimal build woodstains - SB | 700
|  | European Decopaint Directive (2004/42/EC) | Primers - WB | 30
|  | European Decopaint Directive (2004/42/EC) | Primers - SB | 350
|  | European Decopaint Directive (2004/42/EC) | Binding primers - WB | 30
|  | European Decopaint Directive (2004/42/EC) | Binding primers - SB | 750
|  | European Decopaint Directive (2004/42/EC) | One-pack performance coatings - WB | 140
|  | European Decopaint Directive (2004/42/EC) | One-pack performance coatings - WB | 500
|  | European Decopaint Directive (2004/42/EC) | Two-pack reactive performance coatings for specific end use such as floors - WB | 140
|  | European Decopaint Directive (2004/42/EC) | Two-pack reactive performance coatings for specific end use such as floors - SB | 500
|  | European Decopaint Directive (2004/42/EC) | Multi-coloured coatings - WB | 100
|  | European Decopaint Directive (2004/42/EC) | Multi-coloured coatings - SB | 100
|  | European Decopaint Directive (2004/42/EC) | Decorative effect coatings - WB | 200
|  | European Decopaint Directive (2004/42/EC) | Decorative effect coatings - SB | 200
California Air Resources Board (CARB) 2007 |  | California Air Resources Board (CARB) 2007 | Flat coatings | 50
|  | California Air Resources Board (CARB) 2007 | Nonflat coatings | 100
|  | California Air Resources Board (CARB) 2007 | Nonflat - High gloss coatings | 150
|  | California Air Resources Board (CARB) 2007 | Aluminum roof coatings | 400
|  | California Air Resources Board (CARB) 2007 | Basement specialty coatings | 400
|  | California Air Resources Board (CARB) 2007 | Bituminous roof coatings | 50
|  | California Air Resources Board (CARB) 2007 | Bituminous roof primers | 350
|  | California Air Resources Board (CARB) 2007 | Bond breakers | 350
|  | California Air Resources Board (CARB) 2007 | Concrete curing compounds | 350
|  | California Air Resources Board (CARB) 2007 | Concrete/Masonry sealers | 100
|  | California Air Resources Board (CARB) 2007 | Driveway sealers | 50
|  | California Air Resources Board (CARB) 2007 | Dry-fog coatings | 150
|  | California Air Resources Board (CARB) 2007 | Faux finishing coatings | 350
|  | California Air Resources Board (CARB) 2007 | Fire resistive coatings | 350
|  | California Air Resources Board (CARB) 2007 | Floor coatings | 100
|  | California Air Resources Board (CARB) 2007 | Form-release compounds | 250
|  | California Air Resources Board (CARB) 2007 | Graphic arts coatings (sign paints) | 500
|  | California Air Resources Board (CARB) 2007 | High temperature coatings | 420
|  | California Air Resources Board (CARB) 2007 | Industrial maintenance coatings | 250
|  | California Air Resources Board (CARB) 2007 | Low solids coatings | 120
|  | California Air Resources Board (CARB) 2007 | Magnesite cement coatings | 450
|  | California Air Resources Board (CARB) 2007 | Mastic texture coatings | 100
|  | California Air Resources Board (CARB) 2007 | Metallic pigmented coatings | 500
|  | California Air Resources Board (CARB) 2007 | Multi-color coatings | 250
|  | California Air Resources Board (CARB) 2007 | Pre-treatment wash primers | 420
|  | California Air Resources Board (CARB) 2007 | Primers, sealers, and undercoaters | 100
|  | California Air Resources Board (CARB) 2007 | Reactive penetrating sealers | 350
|  | California Air Resources Board (CARB) 2007 | Recycled coatings | 250
|  | California Air Resources Board (CARB) 2007 | Roof coatings | 50
|  | California Air Resources Board (CARB) 2007 | Rust preventative coatings | 250
|  | California Air Resources Board (CARB) 2007 | Shellac - Clear | 730
|  | California Air Resources Board (CARB) 2007 | Shellac - Opaque | 550
|  | California Air Resources Board (CARB) 2007 | Specialty primers, sealers, and undercoaters | 100
|  | California Air Resources Board (CARB) 2007 | Stains | 250
|  | California Air Resources Board (CARB) 2007 | Stone consolidants | 450
|  | California Air Resources Board (CARB) 2007 | Swimming pool coatings | 340
|  | California Air Resources Board (CARB) 2007 | Traffic marking coatings | 100
|  | California Air Resources Board (CARB) 2007 | Tub and tile refinish coatings | 420
|  | California Air Resources Board (CARB) 2007 | Waterproofing membranes | 250
|  | California Air Resources Board (CARB) 2007 | Wood coatings | 275
|  | California Air Resources Board (CARB) 2007 | Wood preservatives | 350
|  | California Air Resources Board (CARB) 2007 | Zinc-rich primers | 340
Hong Kong Air Pollution Control (VOC) Regulation |  | Hong Kong Air Pollution Control (VOC) Regulation | Aluminium roof coatings | 250
|  | Hong Kong Air Pollution Control (VOC) Regulation | Below-ground wood preservatives | 350
|  | Hong Kong Air Pollution Control (VOC) Regulation | Bond breakers | 350
|  | Hong Kong Air Pollution Control (VOC) Regulation | Clear brushing lacquers | 650
|  | Hong Kong Air Pollution Control (VOC) Regulation | Clear wood finishes (sanding sealers) | 150
|  | Hong Kong Air Pollution Control (VOC) Regulation | Concrete curing compounds | 350
|  | Hong Kong Air Pollution Control (VOC) Regulation | Dry-fog coatings | 400
|  | Hong Kong Air Pollution Control (VOC) Regulation | Fire-proofing exterior coatings | 350
|  | Hong Kong Air Pollution Control (VOC) Regulation | Graphic arts (sign) coatings | 500
|  | Hong Kong Air Pollution Control (VOC) Regulation | Interior stains | 250
|  | Hong Kong Air Pollution Control (VOC) Regulation | Magnesite cement coatings | 450
|  | Hong Kong Air Pollution Control (VOC) Regulation | Mastic coatings | 300
|  | Hong Kong Air Pollution Control (VOC) Regulation | Pigmented lacquers | 275
|  | Hong Kong Air Pollution Control (VOC) Regulation | Recycled coatings | 250
|  | Hong Kong Air Pollution Control (VOC) Regulation | Roof coatings (exposed) | 50
|  | Hong Kong Air Pollution Control (VOC) Regulation | Roof coatings (non-exposed) | 250
|  | Hong Kong Air Pollution Control (VOC) Regulation | Shellacs (clear) | 730
|  | Hong Kong Air Pollution Control (VOC) Regulation | Shellacs (pigmented) | 550
|  | Hong Kong Air Pollution Control (VOC) Regulation | Specialty primers | 350
|  | Hong Kong Air Pollution Control (VOC) Regulation | Stains | 100
|  | Hong Kong Air Pollution Control (VOC) Regulation | Swimming pool repair coatings | 340
|  | Hong Kong Air Pollution Control (VOC) Regulation | Swimming pool coatings (other) | 340
|  | Hong Kong Air Pollution Control (VOC) Regulation | Waterproofing concrete or masonry sealers | 400
|  | Hong Kong Air Pollution Control (VOC) Regulation | Wood preservatives (other) | 350
|  | Hong Kong Air Pollution Control (VOC) Regulation | Fire-retardant coatings (clear) | 650
|  | Hong Kong Air Pollution Control (VOC) Regulation | Flat coatings | 50
|  | Hong Kong Air Pollution Control (VOC) Regulation | Granite look-alike coatings or textured undercoaters | 100
|  | Hong Kong Air Pollution Control (VOC) Regulation | Japans or faux finishing coatings | 350
|  | Hong Kong Air Pollution Control (VOC) Regulation | Multi-colour coatings | 250
|  | Hong Kong Air Pollution Control (VOC) Regulation | Non-flat coatings | 150
|  | Hong Kong Air Pollution Control (VOC) Regulation | Roof primers (bituminous) | 350
|  | Hong Kong Air Pollution Control (VOC) Regulation | Clear wood finishes (lacquers) | 550
|  | Hong Kong Air Pollution Control (VOC) Regulation | Clear wood finishes (varnishes) | 150
|  | Hong Kong Air Pollution Control (VOC) Regulation | Extreme high-gloss coatings for metal | 420
|  | Hong Kong Air Pollution Control (VOC) Regulation | Fire-retardant coatings (pigmented) | 350
|  | Hong Kong Air Pollution Control (VOC) Regulation | Floor coatings | 250
|  | Hong Kong Air Pollution Control (VOC) Regulation | High-temperature industrial maintenance coatings | 420
|  | Hong Kong Air Pollution Control (VOC) Regulation | Industrial maintenance coatings | 250
|  | Hong Kong Air Pollution Control (VOC) Regulation | Metallic pigmented coatings | 500
|  | Hong Kong Air Pollution Control (VOC) Regulation | Pre-treatment coatings for metal | 420
|  | Hong Kong Air Pollution Control (VOC) Regulation | Pre-treatment wash primers | 420
|  | Hong Kong Air Pollution Control (VOC) Regulation | Primers, sealers and undercoaters | 200
|  | Hong Kong Air Pollution Control (VOC) Regulation | Quick-dry enamels | 250
|  | Hong Kong Air Pollution Control (VOC) Regulation | Quick-dry primers, sealers and undercoaters | 200
|  | Hong Kong Air Pollution Control (VOC) Regulation | Rust preventative coatings | 400
|  | Hong Kong Air Pollution Control (VOC) Regulation | Superior durability solvent-borne coatings for metal | 420
|  | Hong Kong Air Pollution Control (VOC) Regulation | Traffic coatings | 150
|  | Hong Kong Air Pollution Control (VOC) Regulation | Waterproofing sealers | 250
|  | Hong Kong Air Pollution Control (VOC) Regulation | Zinc-rich industrial maintenance primers | 250
|  | Hong Kong Air Pollution Control (VOC) Regulation | Low solids coatings | 120
|  | Hong Kong Air Pollution Control (VOC) Regulation | Other architectural coatings | 250
Canadian VOC Concentration Limits for Architectural Coatings |  | Canadian VOC Concentration Limits for Architectural Coatings | Antenna coating | 530
|  | Canadian VOC Concentration Limits for Architectural Coatings | Thermoplastic rubber coating and mastic | 550
|  | Canadian VOC Concentration Limits for Architectural Coatings | Metallic pigmented coating | 500
|  | Canadian VOC Concentration Limits for Architectural Coatings | Bituminous roof primer | 350
|  | Canadian VOC Concentration Limits for Architectural Coatings | Any other bituminous roof coating | 300
|  | Canadian VOC Concentration Limits for Architectural Coatings | Non-bituminous roof coating | 250
|  | Canadian VOC Concentration Limits for Architectural Coatings | Calcimine recoater | 475
|  | Canadian VOC Concentration Limits for Architectural Coatings | Bond breaker | 350
|  | Canadian VOC Concentration Limits for Architectural Coatings | Concrete curing compound | 350
|  | Canadian VOC Concentration Limits for Architectural Coatings | Concrete surface retarder | 780
|  | Canadian VOC Concentration Limits for Architectural Coatings | Form release compound | 250
|  | Canadian VOC Concentration Limits for Architectural Coatings | Dry fog coating | 400
|  | Canadian VOC Concentration Limits for Architectural Coatings | Extreme high durability coating | 800
|  | Canadian VOC Concentration Limits for Architectural Coatings | Faux finish | 350
|  | Canadian VOC Concentration Limits for Architectural Coatings | Fire resistant coating | 350
|  | Canadian VOC Concentration Limits for Architectural Coatings | Fire retardant coating, clear | 650
|  | Canadian VOC Concentration Limits for Architectural Coatings | Fire retardant coating, opaque | 350
|  | Canadian VOC Concentration Limits for Architectural Coatings | Floor enamel | 250
|  | Canadian VOC Concentration Limits for Architectural Coatings | Any other opaque floor coating for application to surfaces that may be subject to foot traffic | 250
|  | Canadian VOC Concentration Limits for Architectural Coatings | Flow coating | 650
|  | Canadian VOC Concentration Limits for Architectural Coatings | Graphic arts coating | 500
|  | Canadian VOC Concentration Limits for Architectural Coatings | Temperature-indicator safety coating | 550
|  | Canadian VOC Concentration Limits for Architectural Coatings | Any other high-temperature coating | 420
|  | Canadian VOC Concentration Limits for Architectural Coatings | Impacted immersion coating | 780
|  | Canadian VOC Concentration Limits for Architectural Coatings | Any other industrial maintenance coating | 340
|  | Canadian VOC Concentration Limits for Architectural Coatings | Shellac, clear | 730
|  | Canadian VOC Concentration Limits for Architectural Coatings | Shellac, opaque | 550
|  | Canadian VOC Concentration Limits for Architectural Coatings | Clear brushing lacquer | 680
|  | Canadian VOC Concentration Limits for Architectural Coatings | Any other lacquer, including lacquer sanding sealers | 550
|  | Canadian VOC Concentration Limits for Architectural Coatings | Any other sanding sealer | 350
|  | Canadian VOC Concentration Limits for Architectural Coatings | Conversion varnish | 725
|  | Canadian VOC Concentration Limits for Architectural Coatings | Conjugated oil varnish for sealing wood | 450
|  | Canadian VOC Concentration Limits for Architectural Coatings | Any other varnish | 350
|  | Canadian VOC Concentration Limits for Architectural Coatings | Low solids coating | 120
|  | Canadian VOC Concentration Limits for Architectural Coatings | Mastic texture coating | 300
|  | Canadian VOC Concentration Limits for Architectural Coatings | Multi-coloured coating | 250
|  | Canadian VOC Concentration Limits for Architectural Coatings | Nuclear coating | 450
|  | Canadian VOC Concentration Limits for Architectural Coatings | Pre-treatment wash primer | 420
|  | Canadian VOC Concentration Limits for Architectural Coatings | Specialty primer, sealer or undercoater | 350
|  | Canadian VOC Concentration Limits for Architectural Coatings | Waterproofing sealer for concrete or masonry | 400
|  | Canadian VOC Concentration Limits for Architectural Coatings | Any other waterproofing sealer | 250
|  | Canadian VOC Concentration Limits for Architectural Coatings | Any other primer, sealer or undercoater | 200
|  | Canadian VOC Concentration Limits for Architectural Coatings | Quick-dry enamel | 250
|  | Canadian VOC Concentration Limits for Architectural Coatings | Recycled coating | 350
|  | Canadian VOC Concentration Limits for Architectural Coatings | Rust preventive coating | 400
|  | Canadian VOC Concentration Limits for Architectural Coatings | Interior wiping stain | 250
|  | Canadian VOC Concentration Limits for Architectural Coatings | Exterior wood stain, clear or semi-transparent | 250
|  | Canadian VOC Concentration Limits for Architectural Coatings | Any other stain, including lacquer stains | 250
|  | Canadian VOC Concentration Limits for Architectural Coatings | Swimming pool coating | 340
|  | Canadian VOC Concentration Limits for Architectural Coatings | Traffic marking coating | 450
|  | Canadian VOC Concentration Limits for Architectural Coatings | Any other flat coating | 100
|  | Canadian VOC Concentration Limits for Architectural Coatings | Any other non-flat coating | 150
|  | Canadian VOC Concentration Limits for Architectural Coatings | Any other high-gloss coating | 250
[5 empty] | V03 | UOM
[5 empty] | Copyright © 2012 | 1
[5 empty] | U.S. Green Building Council | 1 = IP, 2 = SI
All Rights Reserved
Option 1
[6 empty] | Category | Emissions and content requirements
[6 empty] | interior paints and coatings | General emissions evaluation and VOC content
[6 empty] | interior adhesives and sealants | General emissions evaluation and VOC content
[6 empty] | flooring | General emissions evaluation or Inherently nonemitting
[6 empty] | composite wood | Composite wood evaluation or Inherently nonemitting
[6 empty] | ceilings, walls, thermal and acoustic insulation | General emissions evaluation or Inherently nonemitting
[6 empty] | furniture | Furniture evaluation or Inherently nonemitting
[6 empty] | exterior applied products | Exterior applied products
Option 2
[6 empty] | Assembly | Emissions and content requirements
[6 empty] | flooring | Inherently nonemitting
[6 empty] | ceilings | General emissions evaluation
[6 empty] | walls | General emissions evaluation and VOC content
[6 empty] | thermal and acoustic insulation | Composite wood evaluation
[6 empty] | furniture | Furniture evaluation
[6 empty] | exterior applied products | Exterior applied products
General Emissions
[6 empty] | GenEmissions | TVOC
[6 empty] | CDPH Standard Method v1.1-2010 | 0.5 mg/m3 or less
[6 empty] | AgBB Testing and Evaluation Scheme (2010) | between 0.5 and 5.0 mg/m3
[6 empty] | ISO 16000-3: 2010, ISO 16000-6: 2011, ISO 16000-9: 2006, ISO 16000-11:2006 either in conjunction with AgBB, or with French legislation on VOC emission class labeling | 5.0 mg/m3 or more
[6 empty] | DIBt testing method (2010) | no data
Does not meet criteria
VOC Content
[6 empty] | VOCreg | named ranges
[6 empty] | SCAQMD Rule 1113 | rule1113
[6 empty] | SCAQMD Rule 1168 | rule1168
[6 empty] | European Decopaint Directive (2004/42/EC) | Decopaint
[6 empty] | California Air Resources Board (CARB) 2007 | CARBSCM2007
[6 empty] | Hong Kong Air Pollution Control (VOC) Regulation | HongKong
[6 empty] | Canadian VOC Concentration Limits for Architectural Coatings | Canada
Does not meet criteria
Exterior Applied Products
[6 empty] | ExtVOCreg | named ranges
[6 empty] | California Air Resources Board (CARB) 2007 | CARBSCM2007
[6 empty] | SCAQMD Rule 1168 | rule1168
[6 empty] | European Decopaint Directive (2004/42/EC) | Decopaint
Does not meet criteria
Furniture
ANSI/BIFMA e8-2011 §7.6.1
ANSI/BIFMA e8-2011 §7.6.2
CDPH Standard Method v1.1-2010
Salvaged or reused
Does not meet criteria
Composite Wood
ULEF
NAUF
Salvaged or reused
Does not meet criteria

## Products
Products
| General Information | [9 empty] | Inherently Nonemitting |  |  | General Emissions Evaluation |  |  |  | VOC Content | [8 empty] | Composite Wood Evaluation |  |  | Furniture Evaluation |  |  |  | Exterior Applied Products (Schools and Healthcare only) | [7 empty] | URL for Product Information, MSDS, etc | Option 1 |  | Option 2
| CSI Div (optional) | Description of Material | Manufacturer or Vendor Name | Option 1. Product Category Calculations |  | Option 2. Budget Calculation Method |  |  |  | Criteria Selected | Is the material inherently nonemitting? | For furniture assemblies Cost ($) | Criteria Selected | Criteria Met | TVOC Range | General Emissions Evaluation Compliance | Criteria Selected | Regulation | Product Type | VOC Content |  | Wet-Applied Products Volume Used (L) | VOC Budget |  | VOC Content Compliance | Criteria Selected | Criteria Met | Composite Wood Evaluation Compliance | Criteria Selected | Criteria Met | Cost | Furniture Evaluation Compliance | Criteria Selected | Regulation | Product Type | VOC Content |  | Wet-Applied Products Volume Used (L) | VOC Budget |  | Exterior Applied Products Compliance |  | comp. wood with no other categories | comp wood meets criteria | Total Criteria Selected | Total Criteria Met | Total Compliant Area if all Criteria Met
|  |  |  | Category | Emissions Criteria | Assembly Name | Assembly Type | Layer Surface Area (sq ft) | Emissions Criteria | [10 empty] | Allowable (g/l) | Actual (g/l) |  | Baseline Case (g) | Design Case (g) | [11 empty] | Allowable (g/l) | Actual (g/l) |  | Baseline Case (g) | Design Case (g)
ASDF
0 | [12 empty] | N |  |  | N/A | N |  |  | 0 |  |  |  |  | N/A | N |  | N/A | N |  |  | N/A | N |  |  | 0 |  |  |  |  | N/A |  | No | 0 | 0 | 0 | 0
0 | [12 empty] | N |  |  | N/A | N |  |  | 0 |  |  |  |  | N/A | N |  | N/A | N |  |  | N/A | N |  |  | 0 |  |  |  |  | N/A |  | No | 0 | 0 | 0 | 0
0 | [12 empty] | N |  |  | N/A | N |  |  | 0 |  |  |  |  | N/A | N |  | N/A | N |  |  | N/A | N |  |  | 0 |  |  |  |  | N/A |  | No | 0 | 0 | 0 | 0
0 | [12 empty] | N |  |  | N/A | N |  |  | 0 |  |  |  |  | N/A | N |  | N/A | N |  |  | N/A | N |  |  | 0 |  |  |  |  | N/A |  | No | 0 | 0 | 0 | 0
0 | [12 empty] | N |  |  | N/A | N |  |  | 0 |  |  |  |  | N/A | N |  | N/A | N |  |  | N/A | N |  |  | 0 |  |  |  |  | N/A |  | No | 0 | 0 | 0 | 0
0 | [12 empty] | N |  |  | N/A | N |  |  | 0 |  |  |  |  | N/A | N |  | N/A | N |  |  | N/A | N |  |  | 0 |  |  |  |  | N/A |  | No | 0 | 0 | 0 | 0
0 | [12 empty] | N |  |  | N/A | N |  |  | 0 |  |  |  |  | N/A | N |  | N/A | N |  |  | N/A | N |  |  | 0 |  |  |  |  | N/A |  | No | 0 | 0 | 0 | 0
0 | [12 empty] | N |  |  | N/A | N |  |  | 0 |  |  |  |  | N/A | N |  | N/A | N |  |  | N/A | N |  |  | 0 |  |  |  |  | N/A |  | No | 0 | 0 | 0 | 0
[13 empty] | N |  |  | N/A | N |  |  | 0 |  |  |  |  | N/A | N |  | N/A | N |  |  | N/A | N |  |  | 0 |  |  |  |  | N/A |  | No | 0 | 0 | 0 | 0
[13 empty] | N |  |  | N/A | N |  |  | 0 |  |  |  |  | N/A | N |  | N/A | N |  |  | N/A | N |  |  | 0 |  |  |  |  | N/A |  | No | 0 | 0 | 0 | 0
A | [9 empty] | N | [7 empty] | Option 1. Product Category Calculations - VOC Budget | [10 empty] | N |  |  |  |  | VOC Budget
[18 empty] | Interior Paints and Coatings | Total interior paints and coatings, baseline case (g) | [5 empty] | 0 | [8 empty] | Total products, baseline case (g) | [6 empty] | 0
[19 empty] | Total interior paints and coatings, design case (g) | [5 empty] | 0 | [8 empty] | Total products, design case (g) | [6 empty] | 0
[19 empty] | 100% of interior paints and coatings meet VOC content requirements | [5 empty] | No | [8 empty] | 100% of products meet VOC content requirements | [6 empty] | No
[18 empty] | Interior Adhesives and Sealants | Total interior adhesives and sealants, baseline case (g) | [5 empty] | 0
[19 empty] | Total interior adhesives and sealants, design case (g) | [5 empty] | 0
[19 empty] | 100% of interior adhesives and sealants meet VOC content requirements | [5 empty] | No
Option 2. Budget Calculation Method - VOC Budget
[18 empty] | Total products, baseline case (g) | [6 empty] | 0
[18 empty] | Total products, design case (g) | [6 empty] | 0
[18 empty] | 100% of products meet VOC content requirements | [6 empty] | No
Add Row
Delete Row
Note on AE6: CDPH Standard Method v1.1-2010 is only allowed for classroom furniture.
Note on I7: Not required for furniture assemblies

## Summary - Option 1
Option 1. Product Category Calculations Summary
Note: All information on this tab is READ-ONLY. To edit, see previous tabs.
Category | Percent Meeting Requirements | Threshold requirement | Meets Threshold
Interior paints and coatings applied on site - emissions | 0% | 90%, by volume | No
Interior paints and coatings applied on site - VOC content | 0% | 100%, by volume
Interior adhesives and sealants applied on site - emissions | 0% | 90%, by volume | No
Interior adhesives and sealants applied on site - VOC content | 0% | 100%, by volume
Flooring | 0% | 100% | No
Composite wood | 0% | 100% | No
Ceilings, walls, thermal, and acoustic insulation | 0% | 100% | No
Furniture | 0% | 90%, by cost | No
Exterior applied products (Schools and Healthcare only) | 0% | 90%, by volume | No
Total number of compliant categories |  |  | 0
Compliance by category
Interior paints and coatings applied on site
Emissions Criteria: General emissions evaluation
Interior paints and coating products meeting general emissions evaluation criteria, by volume (L) |  |  | 0
Total interior paints and coating products volume (L) |  |  | 0
Percent general emissions evaluation compliance (%) |  |  | 0%
Emissions Criteria: VOC content
Interior paints and coating products meeting VOC content criteria, by volume (L) |  |  | 0
Total interior paints and coating products volume (L) |  |  | 0
Percent VOC content criteria compliance (%) |  |  | 0%
Interior adhesives and sealants applied on site
Emissions Criteria: General emissions evaluation
Interior adhesives and sealant products meeting general emissions evaluation criteria, by volume (L) |  |  | 0
Total interior adhesives and sealant products volume (L) |  |  | 0
Percent general emissions evaluation compliance (%) |  |  | 0%
Emissions Criteria: VOC content
Interior adhesives and sealant products meeting VOC content criteria, by volume (L) |  |  | 0
Total interior adhesives and sealant products volume (L) |  |  | 0
Percent VOC content criteria compliance (%) |  |  | 0%
Flooring
Emissions Criteria: General emissions evaluation
Flooring products meeting emissions criteria |  |  | 0
Total number of flooring products |  |  | 0
Percent general emissions evaluation compliance (%) |  |  | 0%
Composite wood
Emissions Criteria: Composite wood evaluation
Composite wood products meeting emissions criteria |  |  | 0
Total number of composite wood products |  |  | 0
Percent emissions criteria compliance (%) |  |  | 0%
Ceilings, walls, thermal, and acoustic insulation
Emissions Criteria: General emissions evaluation
Ceiling, walls, thermal, and acoustic insulation products meeting emissions criteria |  |  | 0
Total number of ceiling, walls, thermal, and acoustic insulation products |  |  | 0
Percent emissions criteria compliance (%) |  |  | 0%
Furniture
Emissions Criteria: Furniture evaluation
Furniture meeting emissions criteria, by cost ($) |  |  | 0
Total furniture cost ($) |  |  | 0
Percent emissions criteria compliance (%) |  |  | 0%
Exterior applied products
Emissions Criteria: Exterior applied products
Exterior applied products meeting emissions criteria, by volume (L) |  |  | 0
Total exterior applied products volume (L) |  |  | 0
Percent emissions criteria compliance (%) |  |  | 0%

## Summary - Option 2
1
| 1 | Option 2. Budget Calculation Method Summary | [11 empty] | Total Rows with Assembly Name | Total Unique Assemblies | warning visible
| 1 | Note: All information on this tab is READ-ONLY. To edit, see previous tabs.
[14 empty] | 0 | 0 | 0
1
| 1 | Assembly Name | Flooring |  | Ceilings |  | Walls |  | Thermal and Acoustic Insulation |  | Furniture | Exterior Applied Products (Schools and Healthcare only)
| 1 |  | Total Compliant Area (sq ft) | Total Noncompliant Area (sq ft) | Total Compliant Area (sq ft) | Total Noncompliant Area (sq ft) | Total Compliant Area (sq ft) | Total Noncompliant Area (sq ft) | Total Compliant Area (sq ft) | Total Noncompliant Area (sq ft) | Total Compliant Cost ($) | Total Compliant Area (sq ft) | Total Noncompliant Area (sq ft)
| 0 | 0 | 0 | 0 | 0 | 0 | 0 | 0 | 0 | 0 | 0 | 0 | 0
| 0 |  | 0 | 0 | 0 | 0 | 0 | 0 | 0 | 0 | 0 | 0 | 0
A | 1 | Total compliant, by system | 0 | 0 | 0 | 0 | 0 | 0 | 0 | 0 | 0 | 0 | 0
| 1 | Total cost (furniture only) | [8 empty] | 0
| 1 | System percentage compliant (%) | 0% |  | 0% |  | 0% |  | 0% |  | 0% | 0%
| 1 | Contributing percentage (%) | 0% |  | 0% |  | 0% |  | 0% |  | 0% | 0%
1
1
| 1 | All BD+C and ID+C Rating Systems except Schools and Healthcare
1
| 1 | Total percent compliant, without furniture (%) |  | 0%
1
| 1 | Total percent compliant, with furniture (%) |  | 0%
1
1
| 1 | BD+C: Schools and Healthcare
1
| 1 | Total percent compliant, without furniture (%) |  | 0%
1
| 1 | Total percent compliant, with furniture (%) |  | 0%
1
Refresh Assembly List