## Instructions BD+C
Building Products Calculator LEED v4.1 MR Credit Environmental Product Declarations, MR Credit Responsible Sourcing of Raw Materials, and MR Credit Material Ingredients
Step 1.
Enable macros and calculations
Note: This calculator is for use with Excel for Mac 2011 and Excel 2007 or later.
Step 2.
Unit of measurement | IP units
Note: This selection must match the unit of measurement chosen during project registration. |  |  |  | Note: Hard costs are the actual physical items required for construction purposes, materials, land, machinery etc. These can be quatified by a professional estimator; they are the costs or work associated with the project and can comprise approximately 70% of the total.
Step 3. For BD+C Projects
The total materials cost for the Sourcing of Raw Materials credit is based on cost.
Actual materials cost (not necessary if count of qualifying products is used)
Actual materials cost, excluding labor and equipment (Optional)
OR
Default materials cost (not necessary if count of qualifying products is used)
Total construction costs for the LEED project (Optional)
Total furniture cost (Optional)
Total mechanical, electrical, and plumbing components (Optional)
Total materials cost | 0
Step 4.
Complete the Materials tab for all products and materials included in the following credits (as applicable): MR Credit - Environmental Product Declarations MR Credit - Responsible Sourcing of Raw Materials MR Credit - Material Ingredients
Step 5.
For projects attempting MR Credit - Environmental Product Declarations
Complete the Environ. Product Declarations tab.
For projects attempting MR Credit - Responsible Sourcing of Raw Materials
Complete the Sourcing of Raw Materials tab.
For projects attempting MR Credit - Material Ingredients
Complete the Material Ingredients tab.
Step 6.
Upload the completed spreadsheet to LEED Online. Complete any related summary fields in the LEED credit form with the results of the calculator.
UOM
|  | V05 | 1
|  | Copyright © 2019 | 1 = IP; 2 = SI
U.S. Green Building Council
All Rights Reserved
Last Updated: 7/24/2023
Note on G14: If attempting the Sourcing of Raw Materials Credit, choose actual cost or default cost from the menu. Actual Materials Cost: This is the cost of all materials being used on the project site, excluding labor but include delivery & taxes. Default Material Cost: Calculate 45% of total construction costs. This cost can replace the actual cost for most materials & products.
Note on G19: Includes hard costs for CSI MasterFormat 2012, Divisions 3-10, 31.60.00, 32.10.00, 32.30.00 and 32.90.00, Divisions 11, 21-28 (for optional MEP components), Division 12 (for optional furniture).
Note on G25: Includes hard costs for CSI MasterFormat 2012, Divisions 3-10, 31.60.00, 32.10.00, 32.30.00, and 32.90.00.
Note on G27: Optional, includes hard costs, Division 12.
Note on G29: Optional, includes hard costs Divisions 11, 21-28.

## Instructions ID+C
Building Products Calculator LEED v4.1 MR Credit Environmental Product Declarations, MR Credit Responsible Sourcing of Raw Materials, and MR Credit Material Ingredients
Step 1.
Enable macros and calculations
Note: This calculator is for use with Excel for Mac 2011 and Excel 2007 or later.
Step 2.
Unit of measurement | IP units
Note: This selection must match the unit of measurement chosen during project registration.
Step 3. For ID+C Projects
Materials cost
Materials cost, including furniture and optional MEP, but excluding labor and equipment
Total materials cost | 0
Note: not necessary if count of qualifying products used
Step 4.
Complete the Materials tab for all products and materials included in the following credits (as applicable): MR Credit - Environmental Product Declarations MR Credit - Responsible Sourcing of Raw Materials MR Credit - Material Ingredients
Step 5.
For projects attempting MR Credit - Environmental Product Declarations
Complete the Environ. Product Declarations tab.
For projects attempting MR Credit - Responsible Sourcing of Raw Materials
Complete the Sourcing of Raw Materials tab.
For projects attempting MR Credit - Material Ingredients
Complete the Material Ingredients tab.
Step 6.
Upload the completed spreadsheet to LEED Online. Complete any related summary fields in the LEED credit form with the results of the calculator.
UOM
|  | V04 | 1
|  | Copyright © 2019 | 1 = IP; 2 = SI
U.S. Green Building Council
All Rights Reserved
Last Updated: 8/11/21
Note on G17: If attempting credit Sourcing of Raw Materials, include hard costs for CSI MasterFormat 2012, Division 3-10, 11, 12 (for furniture), 31.60.00, 32.10.00, 32.30.00 and 32.90.00 and optionally Divisions 21-28 that includes optional MEP components.

## Materials
Material Information
Enter product and material information for those included in MR Credit - Environmental Product Declarations, MR Credit - Sourcing of Raw Materials, and MR Credit - Material Ingredients. All permanently installed building products contributing toward credit compliance are required to be included in all building product disclosure and optimization credits. Optional products and materials, such as MEP, are not required to be included. However, if they are, they will be included consistently across all cost-based Materials and Resources credits. Product and materials cost includes all taxes and expenses to deliver the material to the project site incurred by the contractor but excludes any cost for labor and equipment required for installation after the material is delivered to the site. Product and materials cost equals the cost per item multiplied by number of items purchased. The cost of salvaged, reused or reclaimed materials is either the actual cost paid or the replacement value, whichever is higher.
| Material Type or Category | CSI Div (optional) | Product Name | Description of Product | Manufacturer Name | Sustainable Material Cost ($)
0
0
0
0
0
0
0
0
0
0
0
0
0
A | Total Value of Sustainable Material Costs (unweighted) |  |  |  |  | 0
| Total Materials Cost |  |  |  |  | 0
`
Add Rows
Delete Rows
Note on B7: Major material type or category. Examples include concrete, exterior plywood, cabinets, countertops, systems furniture, etc.
Note on D7: Include the product name as it appears in the specifications or invoices.
Note on E7: Must match the manufacturer naming convention of the product or material.
Note on F7: Full Company Name

## Environ. Product Declarations
Environmental Product Declarations
Complete all columns with applicable material data for the attempted options. If the option is not attempted, leave the column blank.
| General Information (from Materials tab) | [5 empty] | Option 1 Environmental Product Declaration |  |  | Option 2 Embodied Carbon/LCA Optimization
| Material Type or Category | CSI Div (optional) | Product Name | Description of the Product | GBCI Docverification_ID | Manufacturer Name | EPD Program Operator | EPD / LCA | EPD product value (#) | Type of Reduction | Does the entire product meet local criteria? | Equation 3: Number of products with multi-attribution optimization (Maximum 2 Points) | Calculation for Column Q
[13 empty] | 0 | 0
[13 empty] | 0 | 0
[13 empty] | 0 | 0
[13 empty] | 0 | 0
[13 empty] | 0 | 0
[13 empty] | 0 | 0
[13 empty] | 0 | 0
[13 empty] | 0 | 0
[13 empty] | 0 | 0
[13 empty] | 0 | 0
[13 empty] | 0 | 0
[13 empty] | 0 | 0
[13 empty] | 0 | 0
A | [6 empty] | Weighted number of products with EPD |  | 0 | Total |  | 0
For Reference: Option 2 Reports
[10 empty] | Option 2: Report Type | Reference Document(s) for the Optimization Report | Report Verification |  |  | Valuation
[10 empty] | Embodied Carbon/LCA Action Plan | Product-specific LCA or product-specific Type III EPD | Prepared by the manufacturer and signed by company executive |  |  | ½ product
[10 empty] | Reductions in Embodied Carbon: less than 10% reduction in GWP relative to baseline | Baseline: Product-specific LCA, Product-specific Type III EPD, or Industry-wide Type III EPD Optimized: Product-specific LCA or product-specific Type III EPD | Comparative analysis is verified by an independent party |  |  | 1 product
[10 empty] | Reductions in Embodied Carbon: 10%+ reduction in GWP relative to baseline |  |  |  |  | 1.5 products
[10 empty] | Reductions in Embodied Carbon: 20%+ reduction in GWP and 5%+ reduction in two additional impact categories, relative to baseline | Baseline: Product-specific LCA or Product-specific Type III EPD Optimized: Product-specific LCA or product-specific Type III EPD |  |  |  | 2 products
Note on N7: All extraction, manufacture, and purchase (including distribution) of the product and its materials occur within 100 mile (160 km) radius.

## Sourcing of Raw Materials
Responsible Sourcing of Raw Materials
Fill in all columns with applicable material data, if none used leave the column blank.
| General Information (from Materials tab) | [6 empty] | Option 1 Raw Material Source and Extraction Reporting |  | Responsible Sourcing of Raw Materials
| Material Type or Category | CSI Div (optional) | Product Name | Description of Product | GBCI Docverification_ID | Manufacturer Name | Material Cost ($) | Corporate Sustainability Report Type | Weighted Sustainable Criteria Value (#) | Extended Producer Responsibility |  | Bio-based Materials Meeting Basic Criteria (Testing Only) |  | Bio-based Materials (Testing & SAN Compliant) |  | Wood Products |  | Materials Reuse |  | Recycled Content |  |  | Does the entire product meet local criteria? | Sustainable Criteria Value Subtotal ($) | Sustainable Criteria Value with Location Valuation Factor ($)
[10 empty] | Extended Producer Responsibility Closed Loop or Take Back Program Name | Sustainable Criteria Value ($) | % | Sustainable Criteria Value ($) | % | Sustainable Criteria Value ($) | % of Products FSC Certified | Sustainable Criteria Value ($) | Percent Salvaged or Reused (%) | Sustainable Criteria Value ($) | Percent Post-Consumer (%) | Percent Pre-Consumer (%) | Sustainable Criteria Value ($) |  |  |  | Corr for distance valuation | 200%, of material cost
0 | [7 empty] | Third Party Verified | 1 |  | 0 |  | 0 |  | 0 |  | 0 |  | 0 |  |  | 0 |  | 0 | 0 | 0 | #VALUE!
0 | [10 empty] | 0 |  | 0 |  | 0 |  | 0 |  | 0 |  |  | 0 |  | 0 | 0 | 0 | #VALUE!
0 | [10 empty] | 0 |  | 0 |  | 0 |  | 0 |  | 0 |  |  | 0 |  | 0 | 0 | 0 | #VALUE!
0 | [10 empty] | 0 |  | 0 |  | 0 |  | 0 |  | 0 |  |  | 0 |  | 0 | 0 | 0 | #VALUE!
0 | [10 empty] | 0 |  | 0 |  | 0 |  | 0 |  | 0 |  |  | 0 |  | 0 | 0 | 0 | #VALUE!
0 | [10 empty] | 0 |  | 0 |  | 0 |  | 0 |  | 0 |  |  | 0 |  | 0 | 0 | 0 | #VALUE!
0 | [10 empty] | 0 |  | 0 |  | 0 |  | 0 |  | 0 |  |  | 0 |  | 0 | 0 | 0 | #VALUE!
0 | [10 empty] | 0 |  | 0 |  | 0 |  | 0 |  | 0 |  |  | 0 |  | 0 | 0 | 0 | #VALUE!
0 | [10 empty] | 0 |  | 0 |  | 0 |  | 0 |  | 0 |  |  | 0 |  | 0 | 0 | 0 | #VALUE!
0 | [10 empty] | 0 |  | 0 |  | 0 |  | 0 |  | 0 |  |  | 0 |  | 0 | 0 | 0 | #VALUE!
0 | [10 empty] | 0 |  | 0 |  | 0 |  | 0 |  | 0 |  |  | 0 |  | 0 | 0 | 0 | #VALUE!
0 | [10 empty] | 0 |  | 0 |  | 0 |  | 0 |  | 0 |  |  | 0 |  | 0 | 0 | 0 | #VALUE!
[11 empty] | 0 |  | 0 |  | 0 |  | 0 |  | 0 |  |  | 0 |  | 0 | 0 | 0 | #VALUE!
A | [7 empty] | Total value | 1 | Total value | 0 |  | 0 |  | 0 |  | 0 |  | 0 | Total value |  | 0 | Total sustainable criteria value with location valuation factor |  | 0
[8 empty] | No longer required | [5 empty] | No longer required | No longer required
Note on AA7: All extraction, manufacture, and purchase (including distribution) of the product and its materials occur within 100 mile (160 km) radius.
Note on N8: Products with extended producer responsibility are valued at 50% of their cost.
Note on O8: Insert percentage bio-based material present in the content
Note on Q8: Insert percentage bio-based material present in the content
Note on S8: Input the percentage value of FSC certified product.
Note on U8: Insert Percentage of reused material calculated from credit: Building LCR Impact Assessment option 3.
Note on W8: Input % value of recycled content for each compliant, product used.
Note on X8: Input % value of recycled content for each compliant, product used.

## Material Ingredients
Material Ingredients
Fill in all columns with applicable material data for all attempted options. If the option is not attempted, leave the column blank.
| General Information (from Materials tab) | [5 empty] | Option 1 Material Ingredient Reporting |  |  | Option 2 Material Ingredient Optimization
| Material Type or Category | CSI Div (optional) | Product Name | Description of Product | GBCI Docverification_ID | Manufacturer Name | Type of Reporting | 3rd Party Verification | Additional Product Count Due to Third Party Verification | Certification Program | Does the Entire Product Meet Local Criteria? | Total Number of Products for Optimization (Maximum 2 Points Per Product) | Products based on selection dropdown box | Total number of products if column "N" says yes | Sustainable Criteria Value Subtotal ($)
[12 empty] | #VALUE! |  |  | FALSE
[12 empty] | #VALUE! |  |  | FALSE
[12 empty] | #VALUE! |  |  | FALSE
[12 empty] | #VALUE! |  |  | FALSE
[12 empty] | #VALUE! |  |  | FALSE
[12 empty] | #VALUE! |  |  | FALSE
[12 empty] | #VALUE! |  |  | FALSE
[12 empty] | #VALUE! |  |  | FALSE
[12 empty] | #VALUE! |  |  | FALSE
[12 empty] | #VALUE! |  |  | FALSE
[12 empty] | #VALUE! |  |  | FALSE
[12 empty] | #VALUE! |  |  | FALSE
[12 empty] | #VALUE! |  |  | FALSE
A | [6 empty] | Total number of products |  | Total number of products including additional product count due to third party verification (if applicable) | Total |  | 0 |  | 0
[7 empty] | 0 |  | 0
For Reference: Option 2 Reports
[10 empty] | Option 2 Optimization Report Type & Criteria | Product Documentation | Report Verification |  |  |  | Valuation
[10 empty] | Material Ingredient Screening and Optimization Action Plan | Action Plan based on publicly available material inventory to at least 1,000ppm. | Prepared by the manufacturer and signed by company executive |  |  |  | ½ product
[10 empty] | Advanced Inventory & Assessment: Inventory to at least 0.01% by weight (100 ppm) and no GreenScreen LT-1 hazards or GHS Category 1 hazards are present. Or Inventory to at least 0.01% by weight (100ppm) and at least 75% by weight of product is assessed using GreenScreen. The remaining 25% by weight of product has been inventoried and the GreenScreen assessment is publicly available. | Cradle to Cradle Certified or Material Health Certificate at Bronze level or higher. | Third-party verified |  |  |  | 1 product
Declare labels designated as Red List Free or LBC Red List Free.
Green Seal. Products certified under the Standard for Paints, Coatings, Stains and Sealers (GS-11, Edition 4.0) that do not include GHS Reproductive toxins (categories 1 and 2).
Health Product Declaration that meet optimization and verification criteria.
Living Product Challenge certified products that include a Red List Free or LBC Red List Free Declare label.
Manufacturer Inventory that meet optimization and verification criteria.
[10 empty] | Material Ingredient Optimization: Inventory to at least 0.01% by weight (100 ppm) and at least 95% by weight of product is assessed using GreenScreen. No BM-1 hazards are present. The remaining 5% not assessed has been inventoried and screened using GreenScreen List Translator and no GreenScreen LT-1 hazards are present. | Cradle to Cradle Certified or Material Health Certificate at Silver level or higher. |  |  |  |  | 1.5 products
Health Product Declaration that meet optimization and verification criteria.
Living Product Challenge certified products that achieve Imperative 09: Transparent Material Health.
Manufacturer Inventory that meet optimization and verification criteria.
[10 empty] | International Alternative Compliance Path: Available to projects located outside of the US | REACH Optimization: Material Inventory to 100ppm with no substances found on the Authorization List – Annex XIV, the Restriction list – Annex XVII and the SVHC candidate list. Global Green TAG PHD report. | REACH report prepared by the manufacturer PHD Report verified by Global Green TAG |  |  |  | 1 product
Note on M7: Select Material Ingredient Screening based on action plan.
Note on N7: All extraction, manufacture, and purchase (including distribution) of the product and its materials occur within 100 mile (160 km) radius.
Note on R7: Used to help column N

## Reference (hidden)
Type of Reporting | ANSI/BIFMA e3
Cradle to Cradle MHC
Cradle to Cradle v3+ with Material Heath achievement level at Bronze+
Declare
Facts
Global Green TAG
Health Product Declaration
Living Product Challenge
Manufacturer Inventory
Product Lens

## Summary
Summary
Note: All information on this tab is READ-ONLY. To edit, see previous tabs.
Total materials cost ($) | 0
MR Credit - Environmental Product Declarations
Option 1. Environmental Product Declaration
Weighted number of products with EPD | 0
Option 2. Embodied Carbon/LCA Optimization
Total number of products with Embodied Carbon/LCA Optimization | 0
MR Credit - Responsible Sourcing of Raw Materials
Total sustainable criteria value of products fulfilling responsible sourcing of raw materials credit | 0
Sustainable criteria value as a percentage of total materials cost | 0%
MR Credit - Material Ingredients
Option 1. Material Ingredient Reporting
Number of products meeting material ingredient reporting requirements | 0
Option 2. Material Ingredient Optimization
Total number of products with material ingredient optimization | 0
Note on H6: Alters when actual cost or default is selected.
Note on H13: For BD+C projects: Use compliant products from at least 20 different permanently installed products from at least five different manufacturers. For Core and Shell, Warehouse & Distribution Centers, and ID+C project types: Use compliant products from at least 10 different permanently installed products from at least three different manufacturers.
Note on H19: Use compliant products from at least 5 different permanently installed products from at least three different manufacturers
Note on H26: Source compliant products from at least three different manufacturers that meet responsible sourcing and extraction criteria for at least 15% of the cost (1 Point), or source compliant products from five manufacturers that meet criteria for 30% of cost (2 Points)
Note on H33: For BD+C projects: Use compliant products from at least 20 different permanently installed products from at least five different manufacturers. For Core and Shell, Warehouse & Distribution Centers, and ID+C project types: Use compliant products from at least 10 different permanently installed products from at least three different manufacturers.
Note on H39: Use compliant products from at least 5 different permanently installed products from at least three different manufacturers