## Instructions
Construction and Demolition Waste Calculator LEED v4.1 for D+C - MR Credit Construction and Demolition Waste Management LEED v4.1 for ND - GIB Credit Solid Waste Management
Step 1.
Enable macros.
Note: This calculator is for use with Excel for Mac 2011 and Excel 2007 or later.
Step 2.
Unit of measurement | tons
Step 3.
Complete the Calculator tab for all construction waste generated on the project.
Note: Land clearing debris, including soil, and materials contributing to GIB Credit Building Reuse (for ND projects) does not qualify as diverted waste and should be excluded from calculations. Alternative daily cover (ADC) does not qualify as diverted waste but is included in the total waste of the project. Incineration or waste-to-energy (other than biomass) is not considered diversion, unless international projects are using the international alternative compliance pathway and meet all the requirements.
Step 4.
Upload the completed spreadsheet to LEED Online. Complete any related summary fields in the LEED credit form with the results of the calculator.
v01
|  | Copyright © 2019 | UOM
|  | U.S. Green Building Council | cubic meters
|  | All Rights Reserved | cubic yards
|  | Last Updated 11/08/2019 | kilograms
tons
tonnes
Other (specify)
Material Type
Asphalt
Cardboard and paper
Carpet
Concrete
Exterior finishes
Insulation
Interior finishes
Glass / fenestration
Gypsum board
Masonry
Metals
Mixed materials
Plastics
Roofing
Wood
Waste / Trash
Other (specify)
Material Stream
Donated
|  |  | Reused | Donated | Yes
|  |  | Return to manufacturer | Recycled - source separated | No
|  |  | Salvaged | Reused | N/A
|  |  | Recycled - single material (source separated) | Salvaged
|  |  | Recycled - mixed processing (commingled) | Incineration / Waste-to-energy
|  |  | Waste prevention | Landfill waste
|  |  | Incineration / waste-to-energy | Other (specify)
Landfill / trash / waste
Other (specify)

## Calculator
Calculator
Commingled Recycling
| Material Description | Material Type | Material Stream | Total amount of materials generated (tons) | Average recycling rate of the sorting facility used during the project active timeline. Include ADC in the recycling rate | Average recycling rate of the sorting faciltiy NOT including ADC (%) | Certified Commingled Recycling Facility? | Diverted Materials (tons) | Percent Diverted (%) | Total Waste Generated (tons)
0 | [7 empty] | 0 | 0% | 0
0 | [7 empty] | 0 | 0% | 0
0 | [7 empty] | 0 | 0% | 0
0 | [7 empty] | 0 | 0% | 0
0 | [7 empty] | 0 | 0% | 0
0 | [7 empty] | 0 | 0% | 0
0 | [7 empty] | 0 | 0% | 0
0 | [7 empty] | 0 | 0% | 0
0 | [7 empty] | 0 | 0% | 0
0 | [7 empty] | 0 | 0% | 0
[8 empty] | 0 | 0% | 0
[8 empty] | 0 | 0% | 0
A | Total construction waste generated (tons) | [8 empty] | 0
| Total diverted construction waste (tons) | [8 empty] | 0
| Total amount of materials generated for the project (tons) | [8 empty] | 0
| For D+C projects | Total number of diverted material streams | [7 empty] | 0
|  | Additional material stream if all commingled materials are processed by certified recycling facilities | [7 empty] | 0
| For ND projects | Total diverted asphalt, brick (masonry), and concrete (ABC) waste (tons) | [7 empty] | 0
A
Add Rows
Delete Rows
Note on B6: Provide a brief description of the material and its source. Examples: “concrete from demolition”, “clean wood scraps”, or “mixed material recycling bin”. Include all materials generated for the project, including materials that are landfilled, incinerated, or diverted.
Note on C6: Choose the material type from the drop down menu. Choose “other” if the material type is not listed and provide a short description in column B.
Note on D6: Choose the appropriate material stream from the dropdown menu. Choose “other” if the material stream is not listed and provide a short description of the material stream in column B. Tip: material streams do not need to be all of the material in that category if collection of all the material is not possible. Material streams are recommended to represent 5% of the total materials generated by the project as a guideline but may be lower if project conditions or quantities make 5% not possible.
Note on F6: Enter the facility average recycling rate for commingled materials sent for mixed-waste processing. Include residual materials categorized as Alternative Daily Cover (ADC) in this number, if any. Single, unmixed materials that are collected and sent to an individual material recycler are assumed to be recycled 100% (categorized as “source separated” in column D).
Note on G6: Enter the facility average recycling rate MINUS the percentage of recycling processing residuals that are destined to be deposited in a landfill and/or are categorized as Alternative Daily Cover (ADC). This recycling rate minus ADC must be provided by the recycling facility.
Note on H6: This column is for commingled materials sent for recycling at a mixed-material processing facility. Indicate if the facility’s recycling rate has been third party verified. Eligible facilites are those certified by the Recycling Certification Institute or an approved equivalent. See the LEED v4.1 Reference Guide for more information.
Note on I6: This column calculates the amount of waste diverted from landfill and incineration.

## Summary D+C
Summary for Design and Construction Rating Systems
Note: All information on this tab is READ-ONLY. To edit, see the previous tab.
Total amount of materials generated for the project (tons) | 0
Total construction waste diverted (tons) | 0
Percentage of construction waste diverted from landfill (%) | 0% | Option 1 Credit Pathways: Path 1. Divert 50% and Two Material Streams (1 point) Path 2. Divert 50% using Certified Commingled Recycling Facility (1 Point) Path 3. Divert 75% and Three Material Streams (2 points) Path 4. Divert 75% using Certified Commingled Recycling Facility and One More Material Stream (2 points) For Option 2 Credit Achievement: fill out this calculator and include additional information necessary to document compliance following instructions on the LEED form.
Number of material streams diverted | 0

## Summary ND
Summary for Neighborhood Development Rating Systems
Note: All information on this tab is READ-ONLY. To edit, see the previous tab.
Total construction waste (tons) | 0
Total construction waste diverted (tons) | 0
Percentage of construction waste diverted from landfill (%) | 0%
For projects with asphalt, brick, and concrete waste
Total diverted asphalt, brick, and concrete (ABC) waste (tons) | 0
Total construction waste diverted (tons) | 0
ABC diverted waste as a percentage of total diverted waste (%) | 0% | Must be less than 75%