## Instructions
Daylight and Quality Views Calculator LEED v4.1 EQ Credit Daylight, EQ Credit Quality Views
Step 1.
Enable macros.
Note: This calculator is for use with Excel for Mac 2011 and Excel 2007 or later.
Step 2.
| Unit of measurement |  |  |  |  | IP units
Note: This selection must match the unit of measurement chosen during project registration.
Step 3.
If attempting EQ Credit: Daylight, complete the Daylight tab for each regularly occupied space.
For Healthcare projects
Complete the Daylight tab for each regularly occupied space within the perimeter.
Step 4.
If attempting EQ Credit: Quality Views, complete the Quality Views tab for each regularly occupied space.
For Healthcare projects
Complete the Quality Views HC tab for each floor in the project building.
For Warehouses and Distribution Centers projects
Complete the Quality Views tab for each regularly occuiped space. Indicate if the space is bulk storage, sorting, and distribution.
Step 5.
Upload the completed spreadsheet to LEED Online. Complete any related summary fields in the LEED credit form with the results of the calculator.
Assumptions
For Healthcare projects attempting Quality Views
IP |  |  |  | SI
Floor Plate Area (sq ft) |  |  | Minimum Perimeter Area (sq ft) | Floor Plate Area (sq m) |  | Mininum Perimeter Area (sq m)
less than |  | 20000 | 7348 | less than | 1400 | 682
less than |  | 25000 | 8785 | less than | 1800 | 816
less than |  | 30000 | 10087 | less than | 2300 | 937
less than |  | 35000 | 11292 | less than | 2800 | 1049
less than |  | 40000 | 12425 | less than | 3300 | 1154
less than |  | 45000 | 13500 | less than | 3700 | 1254
less than |  | 50000 | 14528 | less than | 4200 | 1349
greater than |  | 50001 | 15516 | greater than | 4601 | 1441
[7 empty] | V02 | UOM
[7 empty] | Copyright © 2019 | 1
[7 empty] | U.S. Green Building Council | IP = 1, SI = 2
All Rights Reserved
[7 empty] | Last Updaled 1/20/21 | CONCATENATE
(sq ft)

## Daylight
Daylight
| Space ID | Space Description | Total Regularly Occupied Area (sq ft) | Option 1 Simulation: Spatial Daylight Autonomy and Annual Sunlight Exposure |  |  |  | Option 2 Simulation: Illuminance Calculations |  |  |  | Option 3. Measurement
[12 empty] | first measurement |  |  |  | second measurement (Optional)
|  |  |  | sDA300/50% value (%) | ASE1000,250 value (%) | Is sDA300/50 value ≥ 55%? | Is ASE1000,250 value ≤10? | Area with daylight illuminance levels between 300 lux and 3,000 lux at 9 a.m. and 3 p.m. (sq ft) | Area with daylight illuminance levels above 3,000 lux at 9 a.m. and/or 3 p.m.(sq ft) | For spaces with illuminance above 3,000 lux: View-preserving automated shades? | Total Daylighted Area for space (sq ft) | Area with daylight illuminance levels between 300 lux and 3,000 lux (sq ft) | Area with daylight illuminance levels above 3,000 lux(sq ft) | For spaces with illuminance above 3,000 lux: View-preserving automated shades? | Total Daylighted Area for space (sq ft) | Area with daylight illuminance levels between 300 lux and 3,000 lux (sq ft) | Area with daylight illuminance levels above 3,000 lux(sq ft) | For spaces with illuminance above 3,000 lux: View-preserving automated shades? | Total Daylighted Area for space (sq ft)
0 | [5 empty] | N/A | N/A |  |  |  | 0 |  |  |  | 0 |  |  |  | 0
0 | [5 empty] | N/A | N/A |  |  |  | 0 |  |  |  | 0 |  |  |  | 0
0 | [5 empty] | N/A | N/A |  |  |  | 0 |  |  |  | 0 |  |  |  | 0
0 | [5 empty] | N/A | N/A |  |  |  | 0 |  |  |  | 0 |  |  |  | 0
0 | [5 empty] | N/A | N/A |  |  |  | 0 |  |  |  | 0 |  |  |  | 0
0 | [5 empty] | N/A | N/A |  |  |  | 0 |  |  |  | 0 |  |  |  | 0
[6 empty] | N/A | N/A |  |  |  | 0 |  |  |  | 0 |  |  |  | 0
[6 empty] | N/A | N/A |  |  |  | 0 |  |  |  | 0 |  |  |  | 0
A | Total regularly occupied area (sq ft) |  | 0 | Average sDA300/50% value |  | 0 |  | total daylighted regularly occupied area (sq ft) |  |  | 0 | total daylighted regularly occupied area (sq ft) |  |  | 0 | total daylighted regularly occupied area (sq ft) |  |  | 0
|  |  |  | ASE1000,250 is 10% or less for all regularly occupied spaces |  | N/A
|  |  |  | exemplary performance: each regularly occupied space has sDA300/50% value of at least 55% |  | N/A
Add Rows
Delete Rows
Note on D5: For Healthcare projects: Only document regularly occupied spaces within the perimeter
Note on T6: Complete if pursuing second or third point
Note on H7: Exemplary performance is available if each regularly occupied space achieves sDA300/50% value of at least 55%.
Note on L7: If illuminance levels exceed 3,000 lux at only one time point, only enter the area if the illuminance levels at the other time point are at least 300 lux.
Note on B16: For Healthcare projects: Total regularly occupied area within perimeter

## Quality Views
Quality Views
| Space ID | Space Description | Total Regularly Occupied Area (sq ft) | For Warehouses and Distribution Centers projects Office or bulk storage, sorting, and distribution for each space | Occupants are within three times the head height and have direct access to the view | Visible light transmittance of the glazing (VLT) (%) | View Content
Count for identical view types
0 | [7 empty] | 1
0 | [7 empty] | 1
0 | [7 empty] | 1
0 | [7 empty] | 1
0 | [7 empty] | 1
0 | [7 empty] | 1
0 | [7 empty] | 1
0 | [7 empty] | 1
1
1
A | Total regularly occupied area (sq ft) | [5 empty] | 0
| Total regularly occupied area with access to views (sq ft) | [5 empty] | 0
| For Warehouses and Distribution Centers projects | Total regularly occupied area in office portions of the building (sq ft) |  |  |  |  | 0
|  | Total regularly occupied area in office portions of the building with access to views (sq ft) |  |  |  |  | 0
|  | Total regularly occupied area in bulk storage, sorting, and distribution portions of the building (sq ft) |  |  |  |  | 0
|  | Total regularly occupied area in bulk storage, sorting, and distribution portions of the building with access to views (sq ft) |  |  |  |  | 0
Add Rows
Delete Rows
Note on I5: VLT must be at or above 40%

## Quality Views HC
Quality Views - Healthcare
Inpatient Floors
Complete the table for all inpatient floors. Floors may be grouped for simplicity.
| Floor ID | Total Regularly Occupied Area (sq ft) | Occupants are within three times the head height and have direct access to the view | Visible light transmittance of the glazing (VLT) (%) | View Content
0
0
0
A | Total regularly occupied area on inpatient floors (sq ft) |  |  |  | 0
| Total regularly occupied area on inpatient floors with access to views (sq ft) |  |  |  | 0
Non-Inpatient Floors
Complete the table for all non-inpatient floors. Each floor must be calculated separately.
| Floor ID | Total Floor Plate Area (sq ft) | Total Perimeter Area (sq ft) | Minimum Perimeter Area (sq ft) | Floor Meets Minimum Perimeter Area Requirements | Percent Perimeter Area Exceeding Minimum Perimeter Area Requirement (%) | Total Regularly Occupied Area within Perimeter (sq ft) | Occupants are within three times the head height and have direct access to the view | Visible light transmittance of the glazing (VLT) (%) | View Content
0 |  |  |  | 0 | N/A | 0%
0 |  |  |  | 0 | N/A | 0%
0 |  |  |  | 0 | N/A | 0%
0 |  |  |  | 0 | N/A | 0%
0 |  |  |  | 0 | N/A | 0%
|  |  |  | 0 | N/A | 0%
|  |  |  | 0 | N/A | 0%
B | Total regularly occupied area within perimeter on non-inpatient floors (sq ft) | [8 empty] | 0
| Total regularly occupied area within perimeter on non-inpatient floors with access to views (sq ft) | [8 empty] | 0
Note on B7: Must correspond with uploaded plans.
Note on E7: VLT must be at or above 40%
Note on B21: Must correspond with uploaded plans.
Note on G21: Exemplary Performance: Each floor's perimeter area must be at least 10% greater than the minimum perimeter area requirement.
Note on J21: VLT must be at or above 40%
Add Rows
Delete Rows
Add Rows
Delete Rows

## Summary D+C
Summary for Design and Construction Rating Systems
(except Healthcare and Warehouses and Distribution Centers)
Note: All information on this tab is READ-ONLY. To edit, see the previous tabs.
EQ Credit Daylight
Total regularly occupied area (sq ft) | 0
Option 1. Simulation: Spatial Daylight Autonomy and Annual Sunlight Exposure
Average sDA300/50% value | 0
sDA300/50 value is at least 55% for each regularly occupied space? | N/A
ASE1000,250 is 10% or less for all regularly occupied floor space | N/A
Option 2. Simulation: Illuminance Calculations
Total daylighted regularly occupied area (sq ft) | 0
Percentage of regularly occupied area that is daylighted (%) | 0%
Option 3. Measurement
first measurement
Total daylighted regularly occupied area (sq ft) | 0
Percentage of regularly occupied area that is daylighted (%) | 0%
second measurement (Optional)
Total daylighted regularly occupied area (sq ft) | 0
Percentage of regularly occupied area that is daylighted (%) | 0%
EQ Credit Quality Views
Total regularly occupied area (sq ft) | 0
Total regularly occupied area with access to quality views (sq ft) | 0
Percentage of regularly occupied area with access to views (%) | 0%

## Summary HC
Summary for Healthcare | 0
Note: All information on this tab is READ-ONLY. To edit, see the previous tabs.
EQ Credit Daylight
Total regularly occupied area within perimeter (sq ft) |  | 0
Option 1. Simulation: Spatial Daylight Autonomy and Annual Sunlight Exposure
Average sDA300/50% value |  | 0
sDA300/50 value is at least 55% for each regularly occupied space? |  | N/A
ASE1000,250 is 10% or less for all regularly occupied space within perimeter |  | N/A
Option 2. Simulation: Illuminance Calculations
Total daylighted regularly occupied area within perimeter (sq ft) |  | 0
Percentage of regularly occupied area within perimeter that is daylighted (%) |  | 0%
Option 3. Measurement
first measurement
Total daylighted regularly occupied area within perimeter (sq ft) |  | 0
Percentage of regularly occupied area within perimeter that is daylighted (%) |  | 0%
second measurement (Optional)
Total daylighted regularly occupied area within perimeter (sq ft) |  | 0
Percentage of regularly occupied area within perimeter that is daylighted (%) |  | 0%
EQ Credit Quality Views
Inpatient Floors
Total regularly occupied area on inpatient floors (sq ft) |  | 0
Total regularly occupied area on inpatient floors with access to views (sq ft) |  | 0
Percentage of regularly occupied area on inpatient floors with access to views (%) |  | 0%
Non-Inpatient Floors
Each non-inpatient floor meets the minimum perimeter area |  | N/A
Total regularly occupied area within perimeter on non-inpatient floors (sq ft) |  | 0
Total regularly occupied area within perimeter on non-inpatient floors with access to views (sq ft) |  | 0
Percentage of regularly occupied area within perimeter on non-inpatient floors with access to views (%) |  | 0%
For projects attempting exemplary performance
Each non-inpatient floor is 10% or greater than the minimum perimeter area |  | No

## Summary WDC
Summary for Warehouses and Distribution Centers
Note: All information on this tab is READ-ONLY. To edit, see the previous tabs.
EQ Credit Daylight
Total regularly occupied area (sq ft) | 0
Option 1. Simulation: Spatial Daylight Autonomy and Annual Sunlight Exposure
Average sDA300/50% value | 0
sDA300/50 value is at least 55% for each regularly occupied space? | N/A
ASE1000,250 is 10% or less for all regularly occupied space | N/A
Option 2. Simulation: Illuminance Calculations
Total daylighted regularly occupied area (sq ft) | 0
Percentage of regularly occupied area that is daylighted (%) | 0%
Option 3. Measurement
first measurement
Total daylighted regularly occupied area (sq ft) | 0
Percentage of regularly occupied area that is daylighted (%) | 0%
second measurement (Optional)
Total daylighted regularly occupied area (sq ft) | 0
Percentage of regularly occupied area that is daylighted (%) | 0%
EQ Credit Quality Views
Office Portions of the Building
Total regularly occupied area in office portions of the building (sq ft) | 0
Total regularly occupied area in office portions of the building with access to views (sq ft) | 0
Percentage of regularly occupied area in office portions of the building with access to views (%) | 0%
Bulk Storage, Sorting and Distribution Portions of the Building
Total regularly occupied area in bulk storage, sorting, and distribution portions of the building (sq ft) | 0
Total regularly occupied area in bulk storage, sorting, and distribution portions of the building with access to views (sq ft) | 0
Percentage of regularly occupied area in bulk storage, sorting, and distribution portions of the building with access to views (%) | 0%