## Instructions
Low-Emitting Materials Calculator LEED v4.1 EQ Credit Low-Emitting Materials
Step 1.
Enable macros.
Note: This calculator is for use with Excel for Mac 2011 and Excel 2007 or later.
Step 2.
|  |  | 1. Select the unit of measurement | IP units
Note: This selection must match the unit of measurement chosen during project registration.
2. Complete the product category tabs for each product category being pursued. List all materials used on the building interior (everything within the waterproofing membrane) that are included in the scope for the given product category.
3. Complete the columns for each listed product.
Step 3.
Upload the completed spreadsheet to LEED Online. Complete any related summary fields in the LEED credit form with the results of the calculator.
Assumptions
Regulation |  |  | Product Type | Allowable VOC Content (g/l)
SCAQMD Rule 1113, effective February 5, 2016 |  | SCAQMD Rule 1113 | Bond breakers | 350
|  | SCAQMD Rule 1113 | Colorant - Architectural coatings, excluding IM coatings | 50
|  | SCAQMD Rule 1113 | Colorant - Solvent-based IM | 600
|  | SCAQMD Rule 1113 | Colorant - Waterborne IM | 50
|  | SCAQMD Rule 1113 | Concrete - Curing compounds | 100
|  | SCAQMD Rule 1113 | Concrete - Curing compounds for roadways and bridges | 350
|  | SCAQMD Rule 1113 | Concrete surface retarder | 50
|  | SCAQMD Rule 1113 | Driveway sealer | 50
|  | SCAQMD Rule 1113 | Dry-fog coatings | 50
|  | SCAQMD Rule 1113 | Faux finishing coatings - Clear topcoat | 100
|  | SCAQMD Rule 1113 | Faux finishing coatings - Decorative coatings | 350
|  | SCAQMD Rule 1113 | Faux finishing coatings - Glazes | 350
|  | SCAQMD Rule 1113 | Faux finishing coatings - Japan | 350
|  | SCAQMD Rule 1113 | Faux finishing coatings - Trowel applied coatings | 50
|  | SCAQMD Rule 1113 | Fire-proofing coatings | 150
|  | SCAQMD Rule 1113 | Flats | 50
|  | SCAQMD Rule 1113 | Floor coatings | 50
|  | SCAQMD Rule 1113 | Form release compound | 100
|  | SCAQMD Rule 1113 | Graphic arts (sign) coatings | 200
|  | SCAQMD Rule 1113 | Industrial maintenance coatings | 100
|  | SCAQMD Rule 1113 | Industrial maintenance coatings - color indicating saftey coatings | 480
|  | SCAQMD Rule 1113 | Industrial maintenance coatings - High temperature IM coatings | 420
|  | SCAQMD Rule 1113 | Industrial maintenance coatings - Non-sacrificial anti-graffiti coatings | 100
|  | SCAQMD Rule 1113 | Industrial maintenance coatings - Zinc-rich IM primers | 100
|  | SCAQMD Rule 1113 | Magnesite cement coatings | 450
|  | SCAQMD Rule 1113 | Mastic coatings | 100
|  | SCAQMD Rule 1113 | Metallic pigmented coatings | 150
|  | SCAQMD Rule 1113 | Multi-Color coatings | 250
|  | SCAQMD Rule 1113 | Nonflat coatings | 50
|  | SCAQMD Rule 1113 | Pre-treatment wash primers | 420
|  | SCAQMD Rule 1113 | Primers, sealers, and undercoaters | 100
|  | SCAQMD Rule 1113 | Reactive penetrating sealers | 350
|  | SCAQMD Rule 1113 | Recycled coatings | 250
|  | SCAQMD Rule 1113 | Roof coatings | 50
|  | SCAQMD Rule 1113 | Roof coatings, aluminum | 100
|  | SCAQMD Rule 1113 | Roof primers, bituminous | 350
|  | SCAQMD Rule 1113 | Rust preventative coatings | 100
|  | SCAQMD Rule 1113 | Sacrificial anti-graffiti coatings | 50
|  | SCAQMD Rule 1113 | Shellac - Clear | 730
|  | SCAQMD Rule 1113 | Shellac - Pigmented | 550
|  | SCAQMD Rule 1113 | Specialty primers | 100
|  | SCAQMD Rule 1113 | Stains | 100
|  | SCAQMD Rule 1113 | Stains, interior | 250
|  | SCAQMD Rule 1113 | Stone consolidants | 450
|  | SCAQMD Rule 1113 | Swimming pool coatings - Repair | 340
|  | SCAQMD Rule 1113 | Swimming pool coatings - Other | 340
|  | SCAQMD Rule 1113 | Tile and stone sealers | 100
|  | SCAQMD Rule 1113 | Traffic coatings | 100
|  | SCAQMD Rule 1113 | Tub and tile refinish coatings | 420
|  | SCAQMD Rule 1113 | Waterproofing sealers | 100
|  | SCAQMD Rule 1113 | Waterproofing concrete/masonry sealers | 100
|  | SCAQMD Rule 1113 | Wood coatings - varnish | 275
|  | SCAQMD Rule 1113 | Wood coatings - sanding sealers | 275
|  | SCAQMD Rule 1113 | Wood coatings - lacquer | 275
|  | SCAQMD Rule 1113 | Wood conditioners | 100
|  | SCAQMD Rule 1113 | Wood preservatives | 350
|  | SCAQMD Rule 1113 | Low solids coatings | 120
SCAQMD Rule 1168, effective date October 6, 2017 | Adhesives for Architectural Applications
|  | SCAQMD Rule 1168 | Building envelope membrane adhesive | 250
|  | SCAQMD Rule 1168 | Carpet pad adhesives | 50
|  | SCAQMD Rule 1168 | Ceramic glass, porcelain, & stone tile adhesive | 65
|  | SCAQMD Rule 1168 | Cove base adhesives | 50
|  | SCAQMD Rule 1168 | Dry wall and panel adhesives | 50
|  | SCAQMD Rule 1168 | Multi-purpose construction adhesives | 70
|  | SCAQMD Rule 1168 | Roofing- sinlge ply roof membrane adhesive | 250
|  | SCAQMD Rule 1168 | Roofing- all other roof adhesives | 250
|  | SCAQMD Rule 1168 | Rubber floor adhesives | 60
|  | SCAQMD Rule 1168 | Structural glazing adhesives | 100
|  | SCAQMD Rule 1168 | Structural wood member adhesive | 140
|  | SCAQMD Rule 1168 | Subfloor adhesive | 50
|  | SCAQMD Rule 1168 | VCT and asphalt tile adhesives | 50
|  | SCAQMD Rule 1168 | Wood flooring adhesive | 100
|  | SCAQMD Rule 1168 | All other indoor floor covering adhesives | 50
|  | SCAQMD Rule 1168 | All other outdoor floor covering adhesives | 50
Specialty Applications
|  | SCAQMD Rule 1168 | Computer diskette manufacturing adhesive | 350
|  | SCAQMD Rule 1168 | Contact adhesive | 80
|  | SCAQMD Rule 1168 | Edge glue adhesive | 250
|  | SCAQMD Rule 1168 | ABS welding cement | 325
|  | SCAQMD Rule 1168 | ABS to PVC transition cement | 510
|  | SCAQMD Rule 1168 | CPVC welding cement | 490
|  | SCAQMD Rule 1168 | PVC welding cement | 510
|  | SCAQMD Rule 1168 | All other plastic cement welding cements | 100
|  | SCAQMD Rule 1168 | Rubber Vulcanization Adhesive | 250
|  | SCAQMD Rule 1168 | Special purpose contact adhesive | 250
|  | SCAQMD Rule 1168 | Thin metal laminating adhesive | 780
|  | SCAQMD Rule 1168 | Tire tread adhesive | 100
|  | SCAQMD Rule 1168 | Top and trim adhesive | 250
|  | SCAQMD Rule 1168 | Waterproof resorcinol glue | 170
|  | SCAQMD Rule 1168 | All other adhesives | 250
Substrate Specific Applications
|  | SCAQMD Rule 1168 | Metal substrate-specific adhesives | 30
|  | SCAQMD Rule 1168 | Plastic foam substrate-specific adhesives | 50
|  | SCAQMD Rule 1168 | Porous material (except wood) substrate-specific adhesives | 50
|  | SCAQMD Rule 1168 | Wood substrate-specific adhesives | 30
|  | SCAQMD Rule 1168 | Fiberglass substrate-specific adhesives | 80
|  | SCAQMD Rule 1168 | Reinforced plastic composite substrate-specific adhesives | 200
Sealants for Architectural Applications
|  | SCAQMD Rule 1168 | Clear, paintable, and immediately water-resistant sealant | 250
|  | SCAQMD Rule 1168 | Foam insulation | 250
|  | SCAQMD Rule 1168 | Grout | 250
|  | SCAQMD Rule 1168 | Roadway sealant | 250
|  | SCAQMD Rule 1168 | Non-staining plumbing putty | 250
|  | SCAQMD Rule 1168 | Potable water sealant | 250
|  | SCAQMD Rule 1168 | Roofing - single ply roof membrane selant | 450
|  | SCAQMD Rule 1168 | Roofing - all other roof sealants | 300
|  | SCAQMD Rule 1168 | All other architectural sealants | 50
|  | SCAQMD Rule 1168 | Marine deck sealant | 760
|  | SCAQMD Rule 1168 | All other sealants | 420
Adhesive Primers
|  | SCAQMD Rule 1168 | Plastic adhesive primers | 550
|  | SCAQMD Rule 1168 | Pressure sensitive adhesive primers | 250
|  | SCAQMD Rule 1168 | Traffic marking tape adhesive primers | 150
|  | SCAQMD Rule 1168 | Vehicle glass adhesive primers | 250
|  | SCAQMD Rule 1168 | All other adhesive primers | 250
Sealant Primers
|  | SCAQMD Rule 1168 | Architectural non-porous sealant primer | 250
|  | SCAQMD Rule 1168 | Architectural porous sealant primer | 775
|  | SCAQMD Rule 1168 | Modified bituminous sealant primer | 500
|  | SCAQMD Rule 1168 | Marine deck sealant primer | 760
|  | SCAQMD Rule 1168 | All other sealant primers | 750
Other
|  | SCAQMD Rule 1168 | Other adhesives, adhesive bonding primers, adhesive primers, or any other primers | 250
European Decopaint Directive (2004/42/EC) |  | European Decopaint Directive (2004/42/EC) | Interior matt walls and ceilings (Gloss <25 at 60°) - WB | 30
|  | European Decopaint Directive (2004/42/EC) | Interior matt walls and ceilings (Gloss <25 at 60°) - SB | 30
|  | European Decopaint Directive (2004/42/EC) | Interior glossy walls and ceilings (Gloss >25 at 60°) - WB | 100
|  | European Decopaint Directive (2004/42/EC) | Interior glossy walls and ceilings (Gloss >25 at 60°) - SB | 100
|  | European Decopaint Directive (2004/42/EC) | Exterior walls of mineral substrate - WB | 40
|  | European Decopaint Directive (2004/42/EC) | Exterior walls of mineral substrate - SB | 430
|  | European Decopaint Directive (2004/42/EC) | Interior/exterior trim and cladding paints for wood and metal - WB | 130
|  | European Decopaint Directive (2004/42/EC) | Interior/exterior trim and cladding paints for wood and metal - SB | 300
|  | European Decopaint Directive (2004/42/EC) | Interior/exterior trim varnishes and woodstains, including opaque woodstains - WB | 130
|  | European Decopaint Directive (2004/42/EC) | Interior/exterior trim varnishes and woodstains, including opaque woodstains - SB | 400
|  | European Decopaint Directive (2004/42/EC) | Interior and exterior minimal build woodstains - WB | 130
|  | European Decopaint Directive (2004/42/EC) | Interior and exterior minimal build woodstains - SB | 700
|  | European Decopaint Directive (2004/42/EC) | Primers - WB | 30
|  | European Decopaint Directive (2004/42/EC) | Primers - SB | 350
|  | European Decopaint Directive (2004/42/EC) | Binding primers - WB | 30
|  | European Decopaint Directive (2004/42/EC) | Binding primers - SB | 750
|  | European Decopaint Directive (2004/42/EC) | One-pack performance coatings - WB | 140
|  | European Decopaint Directive (2004/42/EC) | One-pack performance coatings - WB | 500
|  | European Decopaint Directive (2004/42/EC) | Two-pack reactive performance coatings for specific end use such as floors - WB | 140
|  | European Decopaint Directive (2004/42/EC) | Two-pack reactive performance coatings for specific end use such as floors - SB | 500
|  | European Decopaint Directive (2004/42/EC) | Multi-coloured coatings - WB | 100
|  | European Decopaint Directive (2004/42/EC) | Multi-coloured coatings - SB | 100
|  | European Decopaint Directive (2004/42/EC) | Decorative effect coatings - WB | 200
|  | European Decopaint Directive (2004/42/EC) | Decorative effect coatings - SB | 200
California Air Resources Board (CARB) 2007 |  | California Air Resources Board (CARB) 2007 | Flat coatings | 50
|  | California Air Resources Board (CARB) 2007 | Nonflat coatings | 100
|  | California Air Resources Board (CARB) 2007 | Nonflat - High gloss coatings | 150
|  | California Air Resources Board (CARB) 2007 | Aluminum roof coatings | 400
|  | California Air Resources Board (CARB) 2007 | Basement specialty coatings | 400
|  | California Air Resources Board (CARB) 2007 | Bituminous roof coatings | 50
|  | California Air Resources Board (CARB) 2007 | Bituminous roof primers | 350
|  | California Air Resources Board (CARB) 2007 | Bond breakers | 350
|  | California Air Resources Board (CARB) 2007 | Concrete curing compounds | 350
|  | California Air Resources Board (CARB) 2007 | Concrete/Masonry sealers | 100
|  | California Air Resources Board (CARB) 2007 | Driveway sealers | 50
|  | California Air Resources Board (CARB) 2007 | Dry-fog coatings | 150
|  | California Air Resources Board (CARB) 2007 | Faux finishing coatings | 350
|  | California Air Resources Board (CARB) 2007 | Fire resistive coatings | 350
|  | California Air Resources Board (CARB) 2007 | Floor coatings | 100
|  | California Air Resources Board (CARB) 2007 | Form-release compounds | 250
|  | California Air Resources Board (CARB) 2007 | Graphic arts coatings (sign paints) | 500
|  | California Air Resources Board (CARB) 2007 | High temperature coatings | 420
|  | California Air Resources Board (CARB) 2007 | Industrial maintenance coatings | 250
|  | California Air Resources Board (CARB) 2007 | Low solids coatings | 120
|  | California Air Resources Board (CARB) 2007 | Magnesite cement coatings | 450
|  | California Air Resources Board (CARB) 2007 | Mastic texture coatings | 100
|  | California Air Resources Board (CARB) 2007 | Metallic pigmented coatings | 500
|  | California Air Resources Board (CARB) 2007 | Multi-color coatings | 250
|  | California Air Resources Board (CARB) 2007 | Pre-treatment wash primers | 420
|  | California Air Resources Board (CARB) 2007 | Primers, sealers, and undercoaters | 100
|  | California Air Resources Board (CARB) 2007 | Reactive penetrating sealers | 350
|  | California Air Resources Board (CARB) 2007 | Recycled coatings | 250
|  | California Air Resources Board (CARB) 2007 | Roof coatings | 50
|  | California Air Resources Board (CARB) 2007 | Rust preventative coatings | 250
|  | California Air Resources Board (CARB) 2007 | Shellac - Clear | 730
|  | California Air Resources Board (CARB) 2007 | Shellac - Opaque | 550
|  | California Air Resources Board (CARB) 2007 | Specialty primers, sealers, and undercoaters | 100
|  | California Air Resources Board (CARB) 2007 | Stains | 250
|  | California Air Resources Board (CARB) 2007 | Stone consolidants | 450
|  | California Air Resources Board (CARB) 2007 | Swimming pool coatings | 340
|  | California Air Resources Board (CARB) 2007 | Traffic marking coatings | 100
|  | California Air Resources Board (CARB) 2007 | Tub and tile refinish coatings | 420
|  | California Air Resources Board (CARB) 2007 | Waterproofing membranes | 250
|  | California Air Resources Board (CARB) 2007 | Wood coatings | 275
|  | California Air Resources Board (CARB) 2007 | Wood preservatives | 350
|  | California Air Resources Board (CARB) 2007 | Zinc-rich primers | 340
Hong Kong Air Pollution Control (VOC) Regulation |  | Hong Kong Air Pollution Control (VOC) Regulation | Aluminium roof coatings | 250
|  | Hong Kong Air Pollution Control (VOC) Regulation | Below-ground wood preservatives | 350
|  | Hong Kong Air Pollution Control (VOC) Regulation | Bond breakers | 350
|  | Hong Kong Air Pollution Control (VOC) Regulation | Clear brushing lacquers | 650
|  | Hong Kong Air Pollution Control (VOC) Regulation | Clear wood finishes (sanding sealers) | 150
|  | Hong Kong Air Pollution Control (VOC) Regulation | Concrete curing compounds | 350
|  | Hong Kong Air Pollution Control (VOC) Regulation | Dry-fog coatings | 400
|  | Hong Kong Air Pollution Control (VOC) Regulation | Fire-proofing exterior coatings | 350
|  | Hong Kong Air Pollution Control (VOC) Regulation | Graphic arts (sign) coatings | 500
|  | Hong Kong Air Pollution Control (VOC) Regulation | Interior stains | 250
|  | Hong Kong Air Pollution Control (VOC) Regulation | Magnesite cement coatings | 450
|  | Hong Kong Air Pollution Control (VOC) Regulation | Mastic coatings | 300
|  | Hong Kong Air Pollution Control (VOC) Regulation | Pigmented lacquers | 275
|  | Hong Kong Air Pollution Control (VOC) Regulation | Recycled coatings | 250
|  | Hong Kong Air Pollution Control (VOC) Regulation | Roof coatings (exposed) | 50
|  | Hong Kong Air Pollution Control (VOC) Regulation | Roof coatings (non-exposed) | 250
|  | Hong Kong Air Pollution Control (VOC) Regulation | Shellacs (clear) | 730
|  | Hong Kong Air Pollution Control (VOC) Regulation | Shellacs (pigmented) | 550
|  | Hong Kong Air Pollution Control (VOC) Regulation | Specialty primers | 350
|  | Hong Kong Air Pollution Control (VOC) Regulation | Stains | 100
|  | Hong Kong Air Pollution Control (VOC) Regulation | Swimming pool repair coatings | 340
|  | Hong Kong Air Pollution Control (VOC) Regulation | Swimming pool coatings (other) | 340
|  | Hong Kong Air Pollution Control (VOC) Regulation | Waterproofing concrete or masonry sealers | 400
|  | Hong Kong Air Pollution Control (VOC) Regulation | Wood preservatives (other) | 350
|  | Hong Kong Air Pollution Control (VOC) Regulation | Fire-retardant coatings (clear) | 650
|  | Hong Kong Air Pollution Control (VOC) Regulation | Flat coatings | 50
|  | Hong Kong Air Pollution Control (VOC) Regulation | Granite look-alike coatings or textured undercoaters | 100
|  | Hong Kong Air Pollution Control (VOC) Regulation | Japans or faux finishing coatings | 350
|  | Hong Kong Air Pollution Control (VOC) Regulation | Multi-colour coatings | 250
|  | Hong Kong Air Pollution Control (VOC) Regulation | Non-flat coatings | 150
|  | Hong Kong Air Pollution Control (VOC) Regulation | Roof primers (bituminous) | 350
|  | Hong Kong Air Pollution Control (VOC) Regulation | Clear wood finishes (lacquers) | 550
|  | Hong Kong Air Pollution Control (VOC) Regulation | Clear wood finishes (varnishes) | 150
|  | Hong Kong Air Pollution Control (VOC) Regulation | Extreme high-gloss coatings for metal | 420
|  | Hong Kong Air Pollution Control (VOC) Regulation | Fire-retardant coatings (pigmented) | 350
|  | Hong Kong Air Pollution Control (VOC) Regulation | Floor coatings | 250
|  | Hong Kong Air Pollution Control (VOC) Regulation | High-temperature industrial maintenance coatings | 420
|  | Hong Kong Air Pollution Control (VOC) Regulation | Industrial maintenance coatings | 250
|  | Hong Kong Air Pollution Control (VOC) Regulation | Metallic pigmented coatings | 500
|  | Hong Kong Air Pollution Control (VOC) Regulation | Pre-treatment coatings for metal | 420
|  | Hong Kong Air Pollution Control (VOC) Regulation | Pre-treatment wash primers | 420
|  | Hong Kong Air Pollution Control (VOC) Regulation | Primers, sealers and undercoaters | 200
|  | Hong Kong Air Pollution Control (VOC) Regulation | Quick-dry enamels | 250
|  | Hong Kong Air Pollution Control (VOC) Regulation | Quick-dry primers, sealers and undercoaters | 200
|  | Hong Kong Air Pollution Control (VOC) Regulation | Rust preventative coatings | 400
|  | Hong Kong Air Pollution Control (VOC) Regulation | Superior durability solvent-borne coatings for metal | 420
|  | Hong Kong Air Pollution Control (VOC) Regulation | Traffic coatings | 150
|  | Hong Kong Air Pollution Control (VOC) Regulation | Waterproofing sealers | 250
|  | Hong Kong Air Pollution Control (VOC) Regulation | Zinc-rich industrial maintenance primers | 250
|  | Hong Kong Air Pollution Control (VOC) Regulation | Low solids coatings | 120
|  | Hong Kong Air Pollution Control (VOC) Regulation | Other architectural coatings | 250
Canadian VOC Concentration Limits for Architectural Coatings |  | Canadian VOC Concentration Limits for Architectural Coatings | Antenna coating | 530
|  | Canadian VOC Concentration Limits for Architectural Coatings | Thermoplastic rubber coating and mastic | 550
|  | Canadian VOC Concentration Limits for Architectural Coatings | Metallic pigmented coating | 500
|  | Canadian VOC Concentration Limits for Architectural Coatings | Bituminous roof primer | 350
|  | Canadian VOC Concentration Limits for Architectural Coatings | Any other bituminous roof coating | 300
|  | Canadian VOC Concentration Limits for Architectural Coatings | Non-bituminous roof coating | 250
|  | Canadian VOC Concentration Limits for Architectural Coatings | Calcimine recoater | 475
|  | Canadian VOC Concentration Limits for Architectural Coatings | Bond breaker | 350
|  | Canadian VOC Concentration Limits for Architectural Coatings | Concrete curing compound | 350
|  | Canadian VOC Concentration Limits for Architectural Coatings | Concrete surface retarder | 780
|  | Canadian VOC Concentration Limits for Architectural Coatings | Form release compound | 250
|  | Canadian VOC Concentration Limits for Architectural Coatings | Dry fog coating | 400
|  | Canadian VOC Concentration Limits for Architectural Coatings | Extreme high durability coating | 800
|  | Canadian VOC Concentration Limits for Architectural Coatings | Faux finish | 350
|  | Canadian VOC Concentration Limits for Architectural Coatings | Fire resistant coating | 350
|  | Canadian VOC Concentration Limits for Architectural Coatings | Fire retardant coating, clear | 650
|  | Canadian VOC Concentration Limits for Architectural Coatings | Fire retardant coating, opaque | 350
|  | Canadian VOC Concentration Limits for Architectural Coatings | Floor enamel | 250
|  | Canadian VOC Concentration Limits for Architectural Coatings | Any other opaque floor coating for application to surfaces that may be subject to foot traffic | 250
|  | Canadian VOC Concentration Limits for Architectural Coatings | Flow coating | 650
|  | Canadian VOC Concentration Limits for Architectural Coatings | Graphic arts coating | 500
|  | Canadian VOC Concentration Limits for Architectural Coatings | Temperature-indicator safety coating | 550
|  | Canadian VOC Concentration Limits for Architectural Coatings | Any other high-temperature coating | 420
|  | Canadian VOC Concentration Limits for Architectural Coatings | Impacted immersion coating | 780
|  | Canadian VOC Concentration Limits for Architectural Coatings | Any other industrial maintenance coating | 340
|  | Canadian VOC Concentration Limits for Architectural Coatings | Shellac, clear | 730
|  | Canadian VOC Concentration Limits for Architectural Coatings | Shellac, opaque | 550
|  | Canadian VOC Concentration Limits for Architectural Coatings | Clear brushing lacquer | 680
|  | Canadian VOC Concentration Limits for Architectural Coatings | Any other lacquer, including lacquer sanding sealers | 550
|  | Canadian VOC Concentration Limits for Architectural Coatings | Any other sanding sealer | 350
|  | Canadian VOC Concentration Limits for Architectural Coatings | Conversion varnish | 725
|  | Canadian VOC Concentration Limits for Architectural Coatings | Conjugated oil varnish for sealing wood | 450
|  | Canadian VOC Concentration Limits for Architectural Coatings | Any other varnish | 350
|  | Canadian VOC Concentration Limits for Architectural Coatings | Low solids coating | 120
|  | Canadian VOC Concentration Limits for Architectural Coatings | Mastic texture coating | 300
|  | Canadian VOC Concentration Limits for Architectural Coatings | Multi-coloured coating | 250
|  | Canadian VOC Concentration Limits for Architectural Coatings | Nuclear coating | 450
|  | Canadian VOC Concentration Limits for Architectural Coatings | Pre-treatment wash primer | 420
|  | Canadian VOC Concentration Limits for Architectural Coatings | Specialty primer, sealer or undercoater | 350
|  | Canadian VOC Concentration Limits for Architectural Coatings | Waterproofing sealer for concrete or masonry | 400
|  | Canadian VOC Concentration Limits for Architectural Coatings | Any other waterproofing sealer | 250
|  | Canadian VOC Concentration Limits for Architectural Coatings | Any other primer, sealer or undercoater | 200
|  | Canadian VOC Concentration Limits for Architectural Coatings | Quick-dry enamel | 250
|  | Canadian VOC Concentration Limits for Architectural Coatings | Recycled coating | 350
|  | Canadian VOC Concentration Limits for Architectural Coatings | Rust preventive coating | 400
|  | Canadian VOC Concentration Limits for Architectural Coatings | Interior wiping stain | 250
|  | Canadian VOC Concentration Limits for Architectural Coatings | Exterior wood stain, clear or semi-transparent | 250
|  | Canadian VOC Concentration Limits for Architectural Coatings | Any other stain, including lacquer stains | 250
|  | Canadian VOC Concentration Limits for Architectural Coatings | Swimming pool coating | 340
|  | Canadian VOC Concentration Limits for Architectural Coatings | Traffic marking coating | 450
|  | Canadian VOC Concentration Limits for Architectural Coatings | Any other flat coating | 100
|  | Canadian VOC Concentration Limits for Architectural Coatings | Any other non-flat coating | 150
|  | Canadian VOC Concentration Limits for Architectural Coatings | Any other high-gloss coating | 250
[5 empty] | V01 |  | UOM
[5 empty] | Copyright © 2019 |  | 1
[5 empty] | U.S. Green Building Council |  | 1 = IP, 2 = SI
All Rights Reserved
Last Updated 11/14/2019
General Emissions
[6 empty] | compWood | GenEmissions | TVOC
[6 empty] | ULEF product under EPA TSCA Title VI | Option 1 | 0.5 mg/m3 or less
[6 empty] | NAF product under EPA TSCA Title VI | Option 2 | between 0.5 and 5.0 mg/m3
[6 empty] | ULEF product under CARB ATCM | Does not meet criteria | 5.0 mg/m3 or more
[6 empty] | NAF product under CARB ATCM | DIBt testing method (2010) | no data
[6 empty] | emissions class E1 (tested per EN 717-2014) | Does not meet criteria
plywood PS 1-09 or PS 2-10
[6 empty] | OSB Exposure 1 or Exterior bond classification per PS 2-10 | VOC Content
[6 empty] | structural composite lumber - ASTM D 5456‐13 | VOCreg | named ranges | VOCreg2 | named ranges
[6 empty] | glued laminated timber - ANSI A190.1‐2012 | California Air Resources Board (CARB) 2007 | CARBSCM2007 | SCAQMD Rule 1168 | rule1168
[6 empty] | I-joists ASTM D 5055‐13 | SCAQMD Rule 1113 | rule1113 | Canadian VOC Concentration Limits for Architectural Coatings | Canada
[6 empty] | cross-laminated timber PRG 320-15 | European Decopaint Directive (2004/42/EC) | Decopaint | Hong Kong Air Pollution Control (VOC) Regulation | HongKong
[6 empty] | other (specify) | Hong Kong Air Pollution Control (VOC) Regulation | HongKong | Free of solvents, as defined in TRGS 610 | na
[7 empty] | Other (specify) |  | Other (specify) | na
Options
[7 empty] | VOC emissions evaluation Option 1 | VOC emissions evaluation Option 1
[7 empty] | VOC emissions evaluation - Option 2 | VOC emissions evaluation - Option 2
[7 empty] | inherently nonemitting sources | Does not meet criteria
salvaged and reused materials
Does not meet criteria
[7 empty] | Option 1 | N/A | N/A
Option 2
Does not meet criteria
Furniture_list
[6 empty] | furniture emissions evaluation | ANSI/BIFMA e3-2014e section 7.6.1
[6 empty] | furniture emissions evaluation | ANSI/BIFMA e3-2014e section 7.6.2
[6 empty] | furniture emissions evaluation | ANSI/BIFMA e3-2014e section 7.6.2 AND 7.6.3
[6 empty] | inherently nonemitting sources | N/A
[6 empty] | salvaged and reused materials | N/A
[6 empty] | other (specify) | Specify
[6 empty] | Does not meet criteria | N/A
[7 empty] | VOC emissions evaluation | inherently nonemitting sources | salvaged and reused materials
[7 empty] | formaldehyde emissions evaluation | salvaged and reused materials | Does not meet criteria
[7 empty] | ULEF product under EPA TSCA Title VI | N/A | N/A
NAF product under EPA TSCA Title VI
ULEF product under CARB ATCM
NAF product under CARB ATCM
emissions class E1 (tested per EN 717-2014)
plywood PS 1-09 or PS 2-10
OSB Exposure 1 or Exterior bond classification per PS 2-10
structural composite lumber - ASTM D 5456‐13
glued laminated timber - ANSI A190.1‐2012
I-joists ASTM D 5055‐13
cross-laminated timber PRG 320-15
other (specify)
N/A

## Paints and coatings
Paints and Coatings
| Compliance is based on |  |  | surface area
| Are you using the VOC budget approach? |  |  | No
| Product Name | Manufacturer Name | CSI Div (optional) | Product Volume (L) | Product surface area (sq ft) | Criteria Selected | VOC emissions evaluation | VOC content evaluation | [6 empty] | Product Certificate or Manufacturer documentation (include link to document OR name of file uploaded in LEED Online) (Optional) | Option 1 |  | Option 2
[7 empty] | Criteria Met | Applicable standard or regulation | Product Type | VOC content limit (g/l) | Actual VOC content is below the VOC content limit? | VOC Budget |  |  |  | comp. wood with no other categories | comp wood meets criteria | Total Criteria Selected | Total Criteria Met | Total Compliant Area if all Criteria Met
[12 empty] | Actual VOC content (g/l) | Baseline Case (g) | Design Case (g)
0 | Paint Option 2 | Painting |  |  | 1000 |  | Option 1 | SCAQMD Rule 1113 | Concrete - Curing compounds | 100 | Yes | 50 | n/a | n/a
0 | Paint Option 2 | Painting | , |  | 3000 |  | Option 1 | California Air Resources Board (CARB) 2007 | Bituminous roof primers | 350 | Yes | 60 | n/a | n/a
0 | Does not meet | Painting |  |  | 4000 |  | Option 1 | European Decopaint Directive (2004/42/EC) | Interior glossy walls and ceilings (Gloss >25 at 60°) - WB | 100 | No | 120 | n/a | n/a
0 | Dooeeess not meet | Painting |  |  | 8000 |  | Does not meet criteria |  |  | 0 | No |  | n/a | n/a
0 | [9 empty] | 0 |  |  | n/a | n/a
0 | [9 empty] | 0 |  |  | n/a | n/a
0 | [9 empty] | 0 |  |  | n/a | n/a
0 | [9 empty] | 0 |  |  | n/a | n/a
0 | [9 empty] | 0 |  |  | n/a | n/a
0 | [9 empty] | 0 |  |  | n/a | n/a
[10 empty] | 0 |  |  | n/a | n/a
[10 empty] | 0 |  |  | n/a | n/a
A
[12 empty] | VOC content total, baseline case (g) |  | 0
| Total volume of paints and coatings (L) |  |  |  | n/a | [6 empty] | VOC content total, design case (g) |  | 0
| Volume of paints and coatings compliant with VOC emissions evaluation (L) |  |  |  | n/a | [6 empty] | Design case less than baseline? |  | n/a
| Percentage, by volume, of paints and coatings compliant with VOC emissions evaluation |  |  |  | n/a
| Total product volume compliant with VOC content evaluation (L) |  |  |  | n/a
| Percentage, by volume, of paints and coatings compliant with VOC content evaluation |  |  |  | n/a
| Total surface area of paints and coatings (sq ft) |  |  |  | 16000
| Surface area of paints and coatings compliant with VOC emissions evaluation (sq ft) |  |  |  | 8000
| Percentage, by surface area, of paints and coatings compliant with VOC emissions evaluation |  |  |  | 50%
| Surface area of paints and coatings compliant with VOC content evaluation (sq ft) |  |  |  | 4000
| Percentage, by surface area, compliant with VOC content evaluation |  |  |  | 25%
| Paints and coatings are compliant with VOC content evaluation, via VOC budget |  |  |  | n/a
Add Row
Delete Row
Note on B9: use the manufacturer-given product name
Note on H10: Notes: Option 1. Product was tested in accordance with CDPH v1.2-2017 and complies with VOC limits in Table 4-1 of the method. Option 2: Product was tested in accordance with EN 16516:2017 and complies with the LCI values from Table 1 of AgBB 2015 AND formaldehyde limit of 10 micrograms per cubic meter. For details on approved third-party certification programs, see usgbc.org.

## Adhesives and sealants
Adhesives and sealants
| Compliance is based on |  |  | surface area
| Are you using the VOC budget approach? |  |  | No
| Product Name | Manufacturer Name | CSI Div (optional) | Product Volume (L) | Product surface area (sq ft) | Criteria Selected | VOC emissions evaluation | VOC content evaluation | [6 empty] | Product Certificate or Manufacturer documentation (include link to document OR name of file uploaded in LEED Online) (Optional) | Option 1 |  | Option 2
[7 empty] | criteria met | Applicable standard or regulation | Product Type | VOC content limit (g/l) | Actual VOC content is below the VOC content limit? | VOC Budget |  |  |  | comp. wood with no other categories | comp wood meets criteria | Total Criteria Selected | Total Criteria Met | Total Compliant Area if all Criteria Met
[12 empty] | Actual VOC content (g/l) | Baseline Case (g) | Design Case (g)
0 | Adhesives | Sealant |  |  | 2000 |  | Option 2 | SCAQMD Rule 1168 | Computer diskette manufacturing adhesive | 350 | Yes | 50 | n/a | n/a |  | #REF! | #REF! | #REF! | #REF! | #REF!
0 | [9 empty] | 0 |  |  | n/a | n/a |  | #REF! | #REF! | #REF! | #REF! | #REF!
0 | [9 empty] | 0 |  |  | n/a | n/a |  | #REF! | #REF! | #REF! | #REF! | #REF!
0 | [9 empty] | 0 |  |  | n/a | n/a |  | #REF! | #REF! | #REF! | #REF! | #REF!
0 | [9 empty] | 0 |  |  | n/a | n/a |  | #REF! | #REF! | #REF! | #REF! | #REF!
0 | [9 empty] | 0 |  |  | n/a | n/a |  | #REF! | #REF! | #REF! | #REF! | #REF!
0 | [9 empty] | 0 |  |  | n/a | n/a |  | #REF! | #REF! | #REF! | #REF! | #REF!
0 | [9 empty] | 0 |  |  | n/a | n/a |  | #REF! | #REF! | #REF! | #REF! | #REF!
0 | [9 empty] | 0 |  |  | n/a | n/a |  | #REF! | #REF! | #REF! | #REF! | #REF!
0 | [9 empty] | 0 |  |  | n/a | n/a |  | #REF! | #REF! | #REF! | #REF! | #REF!
[10 empty] | 0 |  |  | n/a | n/a |  | #REF! | #REF! | #REF! | #REF! | #REF!
[10 empty] | 0 |  |  | n/a | n/a |  | #REF! | #REF! | #REF! | #REF! | #REF!
A
[12 empty] | VOC content total, baseline case (g) |  | n/a
| Total volume of adhesives and sealants (L) |  |  |  | n/a | [6 empty] | VOC content total, design case (g) |  | n/a
| Volume of adhesives and sealants compliant with VOC emissions evaluation (L) |  |  |  | n/a | [6 empty] | Design case less than baseline? |  | n/a
| Percentage, by volume, of adhesives and sealants compliant with VOC emissions evaluation |  |  |  | n/a
| Total product volume compliant with VOC content evaluation (L) |  |  |  | n/a
| Percentage, by volume, of adhesives and sealants compliant with VOC content evaluation |  |  |  | n/a
| Total surface area of adhesives and sealants (sq ft) |  |  |  | 2000
| Surface area of adhesives and sealants compliant with VOC emissions evaluation (sq ft) |  |  |  | 2000
| Percentage, by surface area, of adhesives and sealants compliant with VOC emissions evaluation |  |  |  | 100%
| Surface area of adhesives and sealants compliant with VOC content evaluation (sq ft) |  |  |  | 2000
| Percentage, by surface area, compliant with VOC content evaluation |  |  |  | 100%
| adhesives and sealants are compliant with VOC content evaluation, via VOC budget |  |  |  | n/a
Add Row
Delete Row
Note on B9: use the manufacturer-given product name

## Flooring
Flooring
Compliance is based on
| Product Name | Manufacturer Name | CSI Div (optional) | Product Cost | Product surface area (sq ft) | Low-emitting criteria | Product Certificate or manufacturer documentation (include link to document OR name of file uploaded in LEED Online) (Optional) | comp. wood with no other categories | comp wood meets criteria | Total Criteria Selected | Total Criteria Met | Total Compliant Area if all Criteria Met
0 | Test | testing |  | 100000 |  | VOC emissions evaluation Option 1 |  | #REF! | #REF! | #REF! | #REF! | #REF!
0 | [7 empty] | #REF! | #REF! | #REF! | #REF! | #REF!
0 | [7 empty] | #REF! | #REF! | #REF! | #REF! | #REF!
0 | [7 empty] | #REF! | #REF! | #REF! | #REF! | #REF!
0 | [7 empty] | #REF! | #REF! | #REF! | #REF! | #REF!
0 | [7 empty] | #REF! | #REF! | #REF! | #REF! | #REF!
0 | [7 empty] | #REF! | #REF! | #REF! | #REF! | #REF!
0 | [7 empty] | #REF! | #REF! | #REF! | #REF! | #REF!
0 | [7 empty] | #REF! | #REF! | #REF! | #REF! | #REF!
0 | [7 empty] | #REF! | #REF! | #REF! | #REF! | #REF!
[8 empty] | #REF! | #REF! | #REF! | #REF! | #REF!
[8 empty] | #REF! | #REF! | #REF! | #REF! | #REF!
A
| Total cost of flooring |  |  |  | n/a
| Cost of flooring compliant with VOC emissions evaluation, inherently nonemitting sources criteria, or salvaged and reused materials criteria |  |  |  | 100000
| Percentage, by cost, of flooring compliant with VOC emissions evaluation, inherently nonemitting sources criteria, or salvaged and reused materials criteria |  |  |  | n/a
| Total surface area of flooring (sq ft) |  |  |  | n/a
| Surface area of flooring compliant with VOC emissions evaluation, inherently nonemitting sources criteria, or salvaged and reused materials criteria (sq ft) |  |  |  | 0
| Percentage, by surface area, of flooring compliant with VOC emissions evaluation, inherently nonemitting sources criteria, or salvaged and reused materials criteria |  |  |  | n/a
Add Row
Delete Row
Note on B8: use the manufacturer-given product name

## Wall panels
Wall panels
Compliance is based on
| Product Name | Manufacturer Name | CSI Div (optional) | Product Cost | Product surface area (sq ft) | Low-emitting criteria | Product Certificate or manufacturer documentation (include link to document OR name of file uploaded in LEED Online) (Optional) | comp. wood with no other categories | comp wood meets criteria | Total Criteria Selected | Total Criteria Met | Total Compliant Area if all Criteria Met
0 | [7 empty] | #REF! | #REF! | #REF! | #REF! | #REF!
0 | [7 empty] | #REF! | #REF! | #REF! | #REF! | #REF!
0 | [7 empty] | #REF! | #REF! | #REF! | #REF! | #REF!
0 | [7 empty] | #REF! | #REF! | #REF! | #REF! | #REF!
0 | [7 empty] | #REF! | #REF! | #REF! | #REF! | #REF!
0 | [7 empty] | #REF! | #REF! | #REF! | #REF! | #REF!
0 | [7 empty] | #REF! | #REF! | #REF! | #REF! | #REF!
0 | [7 empty] | #REF! | #REF! | #REF! | #REF! | #REF!
0 | [7 empty] | #REF! | #REF! | #REF! | #REF! | #REF!
0 | [7 empty] | #REF! | #REF! | #REF! | #REF! | #REF!
[8 empty] | #REF! | #REF! | #REF! | #REF! | #REF!
[8 empty] | #REF! | #REF! | #REF! | #REF! | #REF!
A
| Total cost of wall panels |  |  |  | n/a
| Cost of wall panels compliant with VOC emissions evaluation, inherently nonemitting sources criteria, or salvaged and reused materials criteria |  |  |  | 0
| Percentage, by cost, of wall panels compliant with VOC emissions evaluation, inherently nonemitting sources criteria, or salvaged and reused materials criteria |  |  |  | n/a
| Total surface area of wall panels (sq ft) |  |  |  | n/a
| Surface area of wall panels compliant with VOC emissions evaluation, inherently nonemitting sources criteria, or salvaged and reused materials criteria (sq ft) |  |  |  | 0
| Percentage, by surface area, of wall panels compliant with VOC emissions evaluation, inherently nonemitting sources criteria, or salvaged and reused materials criteria |  |  |  | n/a
Add Row
Delete Row
Note on B8: use the manufacturer-given product name

## Ceilings
Ceilings
Compliance is based on
| Product Name | Manufacturer Name | CSI Div (optional) | Product Cost | Product surface area (sq ft) | Low-emitting criteria | Product Certificate or manufacturer documentation (include link to document OR name of file uploaded in LEED Online) (Optional) | comp. wood with no other categories | comp wood meets criteria | Total Criteria Selected | Total Criteria Met | Total Compliant Area if all Criteria Met
0 | [7 empty] | #REF! | #REF! | #REF! | #REF! | #REF!
0 | [7 empty] | #REF! | #REF! | #REF! | #REF! | #REF!
0 | [7 empty] | #REF! | #REF! | #REF! | #REF! | #REF!
0 | [7 empty] | #REF! | #REF! | #REF! | #REF! | #REF!
0 | [7 empty] | #REF! | #REF! | #REF! | #REF! | #REF!
0 | [7 empty] | #REF! | #REF! | #REF! | #REF! | #REF!
0 | [7 empty] | #REF! | #REF! | #REF! | #REF! | #REF!
0 | [7 empty] | #REF! | #REF! | #REF! | #REF! | #REF!
0 | [7 empty] | #REF! | #REF! | #REF! | #REF! | #REF!
0 | [7 empty] | #REF! | #REF! | #REF! | #REF! | #REF!
[8 empty] | #REF! | #REF! | #REF! | #REF! | #REF!
[8 empty] | #REF! | #REF! | #REF! | #REF! | #REF!
A
| Total cost of ceilings |  |  |  | n/a
| Cost of ceilings compliant with VOC emissions evaluation, inherently nonemitting sources criteria, or salvaged and reused materials criteria |  |  |  | 0
| Percentage, by cost, of ceilings compliant with VOC emissions evaluation, inherently nonemitting sources criteria, or salvaged and reused materials criteria |  |  |  | n/a
| Total surface area of ceilings (sq ft) |  |  |  | n/a
| Surface area of ceilings compliant with VOC emissions evaluation, inherently nonemitting sources criteria, or salvaged and reused materials criteria (sq ft) |  |  |  | 0
| Percentage, by surface area, of ceilings compliant with VOC emissions evaluation, inherently nonemitting sources criteria, or salvaged and reused materials criteria |  |  |  | n/a
Add Row
Delete Row
Note on B8: use the manufacturer-given product name

## Insulation
Insulation
Compliance is based on
| Product Name | Manufacturer Name | CSI Div (optional) | Product Cost | Product surface area (sq ft) | Low-emitting criteria | Product Certificate or manufacturer documentation (include link to document OR name of file uploaded in LEED Online) (Optional) | comp. wood with no other categories | comp wood meets criteria | Total Criteria Selected | Total Criteria Met | Total Compliant Area if all Criteria Met
0 | [7 empty] | #REF! | #REF! | #REF! | #REF! | #REF!
0 | [7 empty] | #REF! | #REF! | #REF! | #REF! | #REF!
0 | [7 empty] | #REF! | #REF! | #REF! | #REF! | #REF!
0 | [7 empty] | #REF! | #REF! | #REF! | #REF! | #REF!
0 | [7 empty] | #REF! | #REF! | #REF! | #REF! | #REF!
0 | [7 empty] | #REF! | #REF! | #REF! | #REF! | #REF!
0 | [7 empty] | #REF! | #REF! | #REF! | #REF! | #REF!
0 | [7 empty] | #REF! | #REF! | #REF! | #REF! | #REF!
0 | [7 empty] | #REF! | #REF! | #REF! | #REF! | #REF!
0 | [7 empty] | #REF! | #REF! | #REF! | #REF! | #REF!
[8 empty] | #REF! | #REF! | #REF! | #REF! | #REF!
[8 empty] | #REF! | #REF! | #REF! | #REF! | #REF!
A
| Total cost of insulation |  |  |  | n/a
| Cost of insulation compliant with VOC emissions evaluation, inherently nonemitting sources criteria, or salvaged and reused materials criteria |  |  |  | 0
| Percentage, by cost, of insulation compliant with VOC emissions evaluation, inherently nonemitting sources criteria, or salvaged and reused materials criteria |  |  |  | n/a
| Total surface area of insulation (sq ft) |  |  |  | n/a
| Surface area of insulation compliant with VOC emissions evaluation, inherently nonemitting sources criteria, or salvaged and reused materials criteria (sq ft) |  |  |  | 0
| Percentage, by surface area, of insulation compliant with VOC emissions evaluation, inherently nonemitting sources criteria, or salvaged and reused materials criteria |  |  |  | n/a
Add Row
Delete Row
Note on B8: use the manufacturer-given product name

## Furniture
Furniture
| Product Name | Manufacturer Name | CSI Div (optional) | Product cost | Low-emitting criteria | Formaldehyde emissions evaluation (if applicable) | Product cost (adjusted) | Product Certificate or manufacturer documentation (include link to document OR name of file uploaded in LEED Online) (Optional) | comp. wood with no other categories | comp wood meets criteria | Total Criteria Selected | Total Criteria Met | Total Compliant Area if all Criteria Met
criteria met
0 | [6 empty] | 0 |  | #REF! | #REF! | #REF! | #REF! | #REF!
0 | [6 empty] | 0 |  | #REF! | #REF! | #REF! | #REF! | #REF!
0 | [6 empty] | 0 |  | #REF! | #REF! | #REF! | #REF! | #REF!
0 | [6 empty] | 0 |  | #REF! | #REF! | #REF! | #REF! | #REF!
0 | [6 empty] | 0 |  | #REF! | #REF! | #REF! | #REF! | #REF!
0 | [6 empty] | 0 |  | #REF! | #REF! | #REF! | #REF! | #REF!
0 | [6 empty] | 0 |  | #REF! | #REF! | #REF! | #REF! | #REF!
0 | [6 empty] | 0 |  | #REF! | #REF! | #REF! | #REF! | #REF!
0 | [6 empty] | 0 |  | #REF! | #REF! | #REF! | #REF! | #REF!
0 | [6 empty] | 0 |  | #REF! | #REF! | #REF! | #REF! | #REF!
[7 empty] | 0 |  | #REF! | #REF! | #REF! | #REF! | #REF!
[7 empty] | 0 |  | #REF! | #REF! | #REF! | #REF! | #REF!
A
| Total cost of furniture |  |  | 0
| Cost of furniture compliant with VOC emissions evaluation, inherently nonemitting sources criteria, or salvaged and reused materials criteria |  |  | 0
| Percentage, by cost, of furniture compliant with furniture emissions evaluation, inherently nonemitting sources criteria, or salvaged and reused materials criteria |  |  | 0%
Add Row
Delete Row
Note on B7: use the manufacturer-given product name

## Composite wood
Composite wood
Compliance is based on
| Product Name | Manufacturer Name | CSI Div (optional) | Product Cost | Product surface area (sq ft) | Low-emitting criteria | formaldehyde emissions evaluation (if applicable) | Product Certificate or manufacturer documentation (include link to document OR name of file uploaded in LEED Online) (Optional) | comp. wood with no other categories | comp wood meets criteria | Total Criteria Selected | Total Criteria Met | Total Compliant Area if all Criteria Met
criteria met
0 | [5 empty] | formaldehyde emissions evaluation | NAF product under EPA TSCA Title VI |  | #REF! | #REF! | #REF! | #REF! | #REF!
0 | [5 empty] | salvaged and reused materials | N/A |  | #REF! | #REF! | #REF! | #REF! | #REF!
0 | [8 empty] | #REF! | #REF! | #REF! | #REF! | #REF!
0 | [8 empty] | #REF! | #REF! | #REF! | #REF! | #REF!
0 | [8 empty] | #REF! | #REF! | #REF! | #REF! | #REF!
0 | [8 empty] | #REF! | #REF! | #REF! | #REF! | #REF!
0 | [8 empty] | #REF! | #REF! | #REF! | #REF! | #REF!
0 | [8 empty] | #REF! | #REF! | #REF! | #REF! | #REF!
0 | [8 empty] | #REF! | #REF! | #REF! | #REF! | #REF!
0 | [8 empty] | #REF! | #REF! | #REF! | #REF! | #REF!
[9 empty] | #REF! | #REF! | #REF! | #REF! | #REF!
[9 empty] | #REF! | #REF! | #REF! | #REF! | #REF!
A
| Total cost of composite wood products |  |  |  | n/a
| Cost of composite wood compliant with formaldehyde emissions evaluation or salvaged and reused materials criteria |  |  |  | n/a
| Percentage, by cost, of composite wood compliant with formaldehyde emissions evaluation or salvaged and reused materials criteria |  |  |  | n/a
| Total surface area of composite wood products (sq ft) |  |  |  | n/a
| Surface area of of composite wood compliant with formaldehyde emissions evaluation or salvaged and reused materials criteria (sq ft) |  |  |  | 0
| Percentage, by surface area, of composite wood compliant with formaldehyde emissions evaluation or salvaged and reused materials criteria |  |  |  | n/a
Add Row
Delete Row
Note on B8: use the manufacturer-given product name

## Summary
Product Category Summary
Note: All information on this tab is READ-ONLY. To edit, see previous tabs.
Category | Percent Meeting Requirements | percentage based on | Threshold requirement | Meets Threshold | Meets Exemplary Performance
Paints and coatings - |  |  |  | No | No
VOC emissions evaluation | 50% | surface area | 75%
VOC content evaluation | 25% | surface area | 100%
Adhesives and sealants- |  |  |  | Yes | Yes
VOC emissions evaluation | 100% | surface area | 75%
VOC content evaluation | 100% | surface area | 100%
Flooring |  |  | 90% | No | No
Wall panels |  |  | 75% | No | No
Ceilings |  |  | 90% | No | No
Insulation |  |  | 75% | No | No
Furniture | 0% | Cost | 75% | No | No
Composite wood |  |  | 75% | No | No
Total number of compliant categories |  |  |  | 1 | 1
Compliance by category
Paints and Coatings
Total volume of paints and coatings (L) |  |  |  | n/a
Volume of paints and coatings compliant with VOC emissions evaluation (L) |  |  |  | n/a
Percentage, by volume, of paints and coatings compliant with VOC emissions evaluation |  |  |  | n/a
Total product volume compliant with VOC content evaluation (L) |  |  |  | n/a
Percentage, by volume, of paints and coatings compliant with VOC content evaluation |  |  |  | n/a
Total surface area of paints and coatings (sq ft) |  |  |  | 16000
Surface area of paints and coatings compliant with VOC emissions evaluation (sq ft) |  |  |  | 8000
Percentage, by surface area, of paints and coatings compliant with VOC emissions evaluation |  |  |  | 50%
Surface area of paints and coatings compliant with VOC content evaluation (sq ft) |  |  |  | 4000
Percentage, by surface area, compliant with VOC content evaluation |  |  |  | 25%
Paints and coatings are compliant with VOC content evaluation, via VOC budget |  |  |  | n/a
Adhesives and Sealants
Total volume of adhesives and sealants (L) |  |  |  | n/a
Volume of adhesives and sealants compliant with VOC emissions evaluation (L) |  |  |  | n/a
Percentage, by volume, of adhesives and sealants compliant with VOC emissions evaluation |  |  |  | n/a
Total product volume compliant with VOC content evaluation (L) |  |  |  | n/a
Percentage, by volume, of adhesives and sealants compliant with VOC content evaluation |  |  |  | n/a
Total surface area of adhesives and sealants (sq ft) |  |  |  | 2000
Surface area of adhesives and sealants compliant with VOC emissions evaluation (sq ft) |  |  |  | 2000
Percentage, by surface area, of adhesives and sealants compliant with VOC emissions evaluation |  |  |  | 100%
Surface area of adhesives and sealants compliant with VOC content evaluation (sq ft) |  |  |  | 2000
Percentage, by surface area, compliant with VOC content evaluation |  |  |  | 100%
adhesives and sealants are compliant with VOC content evaluation, via VOC budget |  |  |  | n/a
Flooring
Total cost of flooring |  |  |  | n/a
Cost of flooring compliant with VOC emissions evaluation, inherently nonemitting sources criteria, or salvaged and reused materials criteria |  |  |  | 100000
Percentage, by cost, of flooring compliant with VOC emissions evaluation, inherently nonemitting sources criteria, or salvaged and reused materials criteria |  |  |  | n/a
Total surface area of flooring (sq ft) |  |  |  | n/a
Surface area of flooring compliant with VOC emissions evaluation, inherently nonemitting sources criteria, or salvaged and reused materials criteria (sq ft) |  |  |  | 0
Percentage, by surface area, of flooring compliant with VOC emissions evaluation, inherently nonemitting sources criteria, or salvaged and reused materials criteria |  |  |  | n/a
Wall panels
Total cost of wall panels |  |  |  | n/a
Cost of wall panels compliant with VOC emissions evaluation, inherently nonemitting sources criteria, or salvaged and reused materials criteria |  |  |  | 0
Percentage, by cost, of wall panels compliant with VOC emissions evaluation, inherently nonemitting sources criteria, or salvaged and reused materials criteria |  |  |  | n/a
Total surface area of wall panels (sq ft) |  |  |  | n/a
Surface area of wall panels compliant with VOC emissions evaluation, inherently nonemitting sources criteria, or salvaged and reused materials criteria (sq ft) |  |  |  | 0
Percentage, by surface area, of wall panels compliant with VOC emissions evaluation, inherently nonemitting sources criteria, or salvaged and reused materials criteria |  |  |  | n/a
Ceilings
Total cost of ceilings |  |  |  | n/a
Cost of ceilings compliant with VOC emissions evaluation, inherently nonemitting sources criteria, or salvaged and reused materials criteria |  |  |  | 0
Percentage, by cost, of ceilings compliant with VOC emissions evaluation, inherently nonemitting sources criteria, or salvaged and reused materials criteria |  |  |  | n/a
Total surface area of ceilings (sq ft) |  |  |  | n/a
Surface area of ceilings compliant with VOC emissions evaluation, inherently nonemitting sources criteria, or salvaged and reused materials criteria (sq ft) |  |  |  | 0
Percentage, by surface area, of ceilings compliant with VOC emissions evaluation, inherently nonemitting sources criteria, or salvaged and reused materials criteria |  |  |  | n/a
Insulation
Total cost of insulation |  |  |  | n/a
Cost of insulation compliant with VOC emissions evaluation, inherently nonemitting sources criteria, or salvaged and reused materials criteria |  |  |  | 0
Percentage, by cost, of insulation compliant with VOC emissions evaluation, inherently nonemitting sources criteria, or salvaged and reused materials criteria |  |  |  | n/a
Total surface area of insulation (sq ft) |  |  |  | n/a
Surface area of insulation compliant with VOC emissions evaluation, inherently nonemitting sources criteria, or salvaged and reused materials criteria (sq ft) |  |  |  | 0
Percentage, by surface area, of insulation compliant with VOC emissions evaluation, inherently nonemitting sources criteria, or salvaged and reused materials criteria |  |  |  | n/a
Furniture
Total cost of furniture |  |  |  | 0
Cost of furniture compliant with VOC emissions evaluation, inherently nonemitting sources criteria, or salvaged and reused materials criteria |  |  |  | 0
Percentage, by cost, of furniture compliant with furniture emissions evaluation, inherently nonemitting sources criteria, or salvaged and reused materials criteria |  |  |  | 0%
Composite wood
Total cost of composite wood products |  |  |  | n/a
Cost of composite wood compliant with formaldehyde emissions evaluation or salvaged and reused materials criteria |  |  |  | n/a
Percentage, by cost, of composite wood compliant with formaldehyde emissions evaluation or salvaged and reused materials criteria |  |  |  | n/a
Total surface area of composite wood products (sq ft) |  |  |  | n/a
Surface area of of composite wood compliant with formaldehyde emissions evaluation or salvaged and reused materials criteria (sq ft) |  |  |  | 0
Percentage, by surface area, of composite wood compliant with formaldehyde emissions evaluation or salvaged and reused materials criteria |  |  |  | n/a