## Instructions
Rainfall Events Calculator LEED v4.1 for D+C and O+M - SS Credit Rainwater Management
Step 1.
Enable macros.
Note: This calculator is for use with Excel for Mac 2011 and Excel 2007 or later.
Step 2.
Unit of measurement | IP units
Note: This selection must match the unit of measurement chosen during project registration.
Step 3. Use the summary information to complete the LEED Online Form.
Complete the Historical Data and Strategies tabs.
Step 4. Use the summary information to complete the LEED Online Form.
Upload the completed spreadsheet to LEED Online. Complete any related summary fields in the LEED credit form with the results of the calculator.
UOM
|  | v02 | 0
|  | Copyright © 2019 | 0 = IP
|  | U.S. Green Building Council | 1 = SI
All Rights Reserved
Last Updated 4/10/20

## Historical Data
Historical Data
| Total rainfall from the 70th percentile storm event (in) |  |  | 0
| Total rainfall from the 75th percentile storm event (in) |  |  | 0
| Total rainfall from the 80th percentile storm event (in) |  |  | 0
| Total rainfall from the 85th percentile storm event (in) |  |  | 0
| Total rainfall from the 90th percentile storm event (in) |  |  | 0
| Total rainfall from the 95th percentile storm event (in) |  |  | 0
| Total rainfall from the 98th percentile storm event (in) |  |  | 0
Historical Data
Enter historical rainfall data to calculate the total rainfall from the selected percentile storm. A minimum of 10 years of precipitation record data is needed to determine the percentile event for the project. Thirty years or more is recommended.
| Date | Recording Time | Location (Monitoring Station) | Total Precipitation (in)
0
0
0
0
0
0
0
0
A
Add Rows
Delete Rows
Note on B15: Enter a valid date using the following format: MM/DD/YYYY
Note on C15: Enter a valid time using the following format: 13:30 or 1:30 PM

## Strategies
Strategies
For Design and Construction projects, the runoff volume must be calculated for the entire developed site. For Operations and Maintenance projects, the runoff volume must be calculated for at least 25% of the impervious surfaces of the site.
Runoff volume required to be retained onsite (cu ft)
Strategies
List all low-impact development (LID) and green infrastructure (GI) strategies used to retain runoff on-site. Include the amount of volume retained per strategy. The combination of strategies listed must retain 100% of the runoff volume listed above.
| LID or GI Strategy Description | Runoff Volume Retained (cu ft) | Percent Runoff Volume Retained (%)
0 |  |  | 0%
0 |  |  | 0%
0 |  |  | 0%
0 |  |  | 0%
0 |  |  | 0%
0 |  |  | 0%
0 |  |  | 0%
0 |  |  | 0%
0%
0%
A | Total volume of runoff retained on-site | 0 | 0%
Add Rows
Delete Rows

## Summary D+C
Summary for Design and Construction Rating Systems
Note: All information on this tab is READ-ONLY. To edit, see previous tabs.
Runoff volume required to be retained onsite (cu ft) | 0
Percentile
Total rainfall from the 80th percentile storm event (in) | 0
Total runoff volume retained onsite (cu ft) | 0
Percentile
Total rainfall from the 85th percentile storm event (in) | 0
Total runoff volume retained onsite (cu ft) | 0
Percentile
Total rainfall from the 90th percentile storm event (in) | 0
Total runoff volume retained onsite (cu ft) | 0
Zero Lot Line projects only
Total rainfall from the 70th percentile storm event (in) | 0
Total runoff volume retained onsite (cu ft) | 0
Zero Lot Line projects only
Total rainfall from the 75th percentile storm event (in) | 0
Total runoff volume retained onsite (cu ft) | 0
Zero Lot Line projects only
Total rainfall from the 80th percentile storm event (in) | 0
Total runoff volume retained onsite (cu ft) | 0
For projects pursuing exemplary performance
Total rainfall from the 98th percentile storm event (in) | 0
Total runoff volume retained onsite (cu ft) | 0

## Summary O+M
Summary for Operations and Maintenance Rating Systems
Note: All information on this tab is READ-ONLY. To edit, see previous tabs.
Runoff volume required to be retained (i.e. infiltrate, evapotranspirate, or collect and reuse) onsite (cu ft) | 0
Total rainfall from the 95th percentile storm event (in) | 0
Total runoff volume retained onsite (cu ft) | 0

## Summary ND (hidden)
Summary for Neighborhood Development Rating Systems
Note: All information on this tab is READ-ONLY. To edit, see previous tabs.
Runoff volume required to be retained (i.e. infiltrate, evapotranspirate, or collect and reuse) onsite (cu ft) | 0
Total runoff volume retained onsite (cu ft) | 0
Total rainfall from the 80th percentile storm event (in) | 0
Total rainfall from the 85th percentile storm event (in) | 0
Total rainfall from the 90th percentile storm event (in) | 0
Total rainfall from the 95th percentile storm event (in) | 0
Total rainfall from the 100th percentile storm event (in) | 0